## Node
SignalFire PATRIoT Gateway Tag Guide: Firmware Revision v1.1.2 - Tag Names will not change in future firmware revisions
Tag Name | Alias | DataType | Writable | Part of periodic report | Report on change | Units | Low Range | High Range | Default | Tag Description
bdSeq | 0 | UINT32 | No | No | No |  |  |  |  | Implemented as per Sparkplug specification. Counts the number of MQTT connections over the life of the device.
Node Control/Reboot | 1 | BOOLEAN | Yes | No | No |  |  |  |  | Writing any value to this tag will cause the gateway to reboot.
Node Control/Rebirth |  | BOOLEAN | Yes | No | No |  |  |  |  | Writing any value to this tag will cause the gateway to resend SparkPlug BIRTH information. (NOTE: Does not disconnect from MQTT broker.)
Node Control/Next Server | 3 | BOOLEAN | Yes | No | No |  |  |  |  | Writing any value to this tag will cause the gateway to disconnect from the current MQTT broker, and connect to the next configured broker.
Node Control/Group ID | 4 | STRING | Yes | No | No |  |  |  | none | Writing to this changes the group_id within the SparkPlug MQTT topic namespace the gateway will use to communicate. See section 6.1 "Sparkplug Topic Namespace Elements" of the SparkPlug spec for more details
Properties/HW Rev | 5 | STRING | No | No | No |  |  |  | SignalFire PATRIoT (v1) | Reports a string identifying the make and model of hardware. Will be "SignalFire PATRIoT (v1)".
Properties/HW Config | 6 | STRING | No | No | No |  |  |  | DCDC-RS485 | Reports a string which identifies factory hardware configuration of the gateway. "DCDC-RS485" indicates DC power supply and RS-485 Modbus interfaces.
Properties/SW Rev | 7 | STRING | Yes | No | No |  |  |  |  | Reports a string identifying the firmware version running on the gateway. Firmware updates can be triggered by writing the full URL or relative path to the firmware .fwi file to download.
Properties/Name | 8 | STRING | Yes | No | Yes |  |  |  |  | Reports a customizable name for this gateway. This can be modified by writing a string (up to 32 characters) to the tag.
Properties/Serial Num | 9 | STRING | No | No | No |  |  |  |  | Reports the Serial Number of the PATRIoT Gateway (Ex. PG000001)
Properties/Report Interval | 10 | UINT32 | Yes | No | Yes | s | 5 | 43200 | 300 | The interval between periodic reports. Writing any value to this tag configures the interval and also triggers an immediate report. Rewriting the current value is the recommended method to trigger an immediate periodic report.
Console | 11 | STRING | Yes | No | No |  |  |  |  | Used for remote debug/support of the gateway.
Supply Voltage | 12 | FLOAT | No | Yes | No | V | 6 | 42 |  | Reports the supply voltage, sampled internally once per second.
Connect Time | 13 | DATETIME | No | No | No |  |  |  |  | Timestamp of when the gateway most recently connected to the MQTT broker, given as milliseconds since January 1, 1970 UTC
Feature Flags | 14 | UINT32 | Yes | No | Yes |  |  |  | 0 | Optional Feature Flags that enable or disable certain functionality or operations of the device.
Subscription | 15 | STRING | Yes | No | Yes |  |  |  | RPT60-MB128 | Subscription (SignalFire Cloud internal use)
Report Count | 16 | UINT32 | No | Yes | No |  |  |  |  | Counts the number of periodic reports that have been generated. Useful for examining report history and determining when reports were generated and where data might be missing.
Config/Sparkplug Map | 17 | STRING | Yes | No | Yes |  |  |  |  | Defines the Modbus data points to be reported as tags, in CSV format. Up to 1000 tags source from any number of Modbus devices can be defined in the Sparkplug Map. See 'CSV Formatting' sheet

## DevMapped
SignalFire PATRIoT Gateway Tag Guide: Firmware Revision v1.1.2
Tag Name | Alias | DataType | Writable | Part of periodic report | Report on change | Units | Low Range | High Range | Default | Description
Modbus Register #1 (Configurable) | 18 | Configurable | Yes | Yes | No | Configurable |  |  | 0 | Modbus data points defined in the Sparkplug Map will report their values using these tags. Mapped tags are sorted first by their Modbus ID (1-247), then by their Type (Coil, Discrete, Input Register, and Holding Register), then by their address (0-65535), and then by their datatype.
Modbus Register #2 (Configurable) | 19 | Configurable | Yes | Yes | No | Configurable |  |  | 0
Modbus Register #3 (Configurable) | 20 | Configurable | Yes | Yes | No | Configurable |  |  | 0
Modbus Register #4 (Configurable) | 21 | Configurable | Yes | Yes | No | Configurable |  |  | 0
Modbus Register #5 (Configurable) | 22 | Configurable | Yes | Yes | No | Configurable |  |  | 0
Modbus Register #6 (Configurable) | 23 | Configurable | Yes | Yes | No | Configurable |  |  | 0
Modbus Register #7 (Configurable) | 24 | Configurable | Yes | Yes | No | Configurable |  |  | 0
Modbus Register #8 (Configurable) | 25 | Configurable | Yes | Yes | No | Configurable |  |  | 0
Modbus Register #9 (Configurable) | 26 | Configurable | Yes | Yes | No | Configurable |  |  | 0
Modbus Register #10 (Configurable) | 27 | Configurable | Yes | Yes | No | Configurable |  |  | 0
Modbus Register #11 (Configurable) | 28 | Configurable | Yes | Yes | No | Configurable |  |  | 0
Modbus Register #12 (Configurable) | 29 | Configurable | Yes | Yes | No | Configurable |  |  | 0
Modbus Register #13 (Configurable) | 30 | Configurable | Yes | Yes | No | Configurable |  |  | 0
Modbus Register #14 (Configurable) | 31 | Configurable | Yes | Yes | No | Configurable |  |  | 0
Modbus Register #15 (Configurable) | 32 | Configurable | Yes | Yes | No | Configurable |  |  | 0
Modbus Register #16 (Configurable) | 33 | Configurable | Yes | Yes | No | Configurable |  |  | 0
Modbus Register #17 (Configurable) | 34 | Configurable | Yes | Yes | No | Configurable |  |  | 0
Modbus Register #18 (Configurable) | 35 | Configurable | Yes | Yes | No | Configurable |  |  | 0
Modbus Register #19 (Configurable) | 36 | Configurable | Yes | Yes | No | Configurable |  |  | 0
Modbus Register #20 (Configurable) | 37 | Configurable | Yes | Yes | No | Configurable |  |  | 0
Modbus Register #21 (Configurable) | 38 | Configurable | Yes | Yes | No | Configurable |  |  | 0
Modbus Register #22 (Configurable) | 39 | Configurable | Yes | Yes | No | Configurable |  |  | 0
Modbus Register #23 (Configurable) | 40 | Configurable | Yes | Yes | No | Configurable |  |  | 0
Modbus Register #24 (Configurable) | 41 | Configurable | Yes | Yes | No | Configurable |  |  | 0
Modbus Register #25 (Configurable) | 42 | Configurable | Yes | Yes | No | Configurable |  |  | 0
Modbus Register #26 (Configurable) | 43 | Configurable | Yes | Yes | No | Configurable |  |  | 0
Modbus Register #27 (Configurable) | 44 | Configurable | Yes | Yes | No | Configurable |  |  | 0
Modbus Register #28 (Configurable) | 45 | Configurable | Yes | Yes | No | Configurable |  |  | 0
Modbus Register #29 (Configurable) | 46 | Configurable | Yes | Yes | No | Configurable |  |  | 0
Modbus Register #30 (Configurable) | 47 | Configurable | Yes | Yes | No | Configurable |  |  | 0
Modbus Register #31 (Configurable) | 48 | Configurable | Yes | Yes | No | Configurable |  |  | 0
Modbus Register #32 (Configurable) | 49 | Configurable | Yes | Yes | No | Configurable |  |  | 0
Modbus Register #33 (Configurable) | 50 | Configurable | Yes | Yes | No | Configurable |  |  | 0
Modbus Register #34 (Configurable) | 51 | Configurable | Yes | Yes | No | Configurable |  |  | 0
Modbus Register #35 (Configurable) | 52 | Configurable | Yes | Yes | No | Configurable |  |  | 0
Modbus Register #36 (Configurable) | 53 | Configurable | Yes | Yes | No | Configurable |  |  | 0
Modbus Register #37 (Configurable) | 54 | Configurable | Yes | Yes | No | Configurable |  |  | 0
Modbus Register #38 (Configurable) | 55 | Configurable | Yes | Yes | No | Configurable |  |  | 0
Modbus Register #39 (Configurable) | 56 | Configurable | Yes | Yes | No | Configurable |  |  | 0
Modbus Register #40 (Configurable) | 57 | Configurable | Yes | Yes | No | Configurable |  |  | 0
Modbus Register #41 (Configurable) | 58 | Configurable | Yes | Yes | No | Configurable |  |  | 0
Modbus Register #42 (Configurable) | 59 | Configurable | Yes | Yes | No | Configurable |  |  | 0
Modbus Register #43 (Configurable) | 60 | Configurable | Yes | Yes | No | Configurable |  |  | 0
Modbus Register #44 (Configurable) | 61 | Configurable | Yes | Yes | No | Configurable |  |  | 0
Modbus Register #45 (Configurable) | 62 | Configurable | Yes | Yes | No | Configurable |  |  | 0
Modbus Register #46 (Configurable) | 63 | Configurable | Yes | Yes | No | Configurable |  |  | 0
Modbus Register #47 (Configurable) | 64 | Configurable | Yes | Yes | No | Configurable |  |  | 0
Modbus Register #48 (Configurable) | 65 | Configurable | Yes | Yes | No | Configurable |  |  | 0
Modbus Register #49 (Configurable) | 66 | Configurable | Yes | Yes | No | Configurable |  |  | 0
Modbus Register #50 (Configurable) | 67 | Configurable | Yes | Yes | No | Configurable |  |  | 0
Modbus Register #51 (Configurable) | 68 | Configurable | Yes | Yes | No | Configurable |  |  | 0
Modbus Register #52 (Configurable) | 69 | Configurable | Yes | Yes | No | Configurable |  |  | 0
Modbus Register #53 (Configurable) | 70 | Configurable | Yes | Yes | No | Configurable |  |  | 0
Modbus Register #54 (Configurable) | 71 | Configurable | Yes | Yes | No | Configurable |  |  | 0
Modbus Register #55 (Configurable) | 72 | Configurable | Yes | Yes | No | Configurable |  |  | 0
Modbus Register #56 (Configurable) | 73 | Configurable | Yes | Yes | No | Configurable |  |  | 0
Modbus Register #57 (Configurable) | 74 | Configurable | Yes | Yes | No | Configurable |  |  | 0
Modbus Register #58 (Configurable) | 75 | Configurable | Yes | Yes | No | Configurable |  |  | 0
Modbus Register #59 (Configurable) | 76 | Configurable | Yes | Yes | No | Configurable |  |  | 0
Modbus Register #60 (Configurable) | 77 | Configurable | Yes | Yes | No | Configurable |  |  | 0
Modbus Register #61 (Configurable) | 78 | Configurable | Yes | Yes | No | Configurable |  |  | 0
Modbus Register #62 (Configurable) | 79 | Configurable | Yes | Yes | No | Configurable |  |  | 0
Modbus Register #63 (Configurable) | 80 | Configurable | Yes | Yes | No | Configurable |  |  | 0
Modbus Register #64 (Configurable) | 81 | Configurable | Yes | Yes | No | Configurable |  |  | 0
Modbus Register #65 (Configurable) | 82 | Configurable | Yes | Yes | No | Configurable |  |  | 0
Modbus Register #66 (Configurable) | 83 | Configurable | Yes | Yes | No | Configurable |  |  | 0
Modbus Register #67 (Configurable) | 84 | Configurable | Yes | Yes | No | Configurable |  |  | 0
Modbus Register #68 (Configurable) | 85 | Configurable | Yes | Yes | No | Configurable |  |  | 0
Modbus Register #69 (Configurable) | 86 | Configurable | Yes | Yes | No | Configurable |  |  | 0
Modbus Register #70 (Configurable) | 87 | Configurable | Yes | Yes | No | Configurable |  |  | 0
Modbus Register #71 (Configurable) | 88 | Configurable | Yes | Yes | No | Configurable |  |  | 0
Modbus Register #72 (Configurable) | 89 | Configurable | Yes | Yes | No | Configurable |  |  | 0
Modbus Register #73 (Configurable) | 90 | Configurable | Yes | Yes | No | Configurable |  |  | 0
Modbus Register #74 (Configurable) | 91 | Configurable | Yes | Yes | No | Configurable |  |  | 0
Modbus Register #75 (Configurable) | 92 | Configurable | Yes | Yes | No | Configurable |  |  | 0
Modbus Register #76 (Configurable) | 93 | Configurable | Yes | Yes | No | Configurable |  |  | 0
Modbus Register #77 (Configurable) | 94 | Configurable | Yes | Yes | No | Configurable |  |  | 0
Modbus Register #78 (Configurable) | 95 | Configurable | Yes | Yes | No | Configurable |  |  | 0
Modbus Register #79 (Configurable) | 96 | Configurable | Yes | Yes | No | Configurable |  |  | 0
Modbus Register #80 (Configurable) | 97 | Configurable | Yes | Yes | No | Configurable |  |  | 0
Modbus Register #81 (Configurable) | 98 | Configurable | Yes | Yes | No | Configurable |  |  | 0
Modbus Register #82 (Configurable) | 99 | Configurable | Yes | Yes | No | Configurable |  |  | 0
Modbus Register #83 (Configurable) | 100 | Configurable | Yes | Yes | No | Configurable |  |  | 0
Modbus Register #84 (Configurable) | 101 | Configurable | Yes | Yes | No | Configurable |  |  | 0
Modbus Register #85 (Configurable) | 102 | Configurable | Yes | Yes | No | Configurable |  |  | 0
Modbus Register #86 (Configurable) | 103 | Configurable | Yes | Yes | No | Configurable |  |  | 0
Modbus Register #87 (Configurable) | 104 | Configurable | Yes | Yes | No | Configurable |  |  | 0
Modbus Register #88 (Configurable) | 105 | Configurable | Yes | Yes | No | Configurable |  |  | 0
Modbus Register #89 (Configurable) | 106 | Configurable | Yes | Yes | No | Configurable |  |  | 0
Modbus Register #90 (Configurable) | 107 | Configurable | Yes | Yes | No | Configurable |  |  | 0
Modbus Register #91 (Configurable) | 108 | Configurable | Yes | Yes | No | Configurable |  |  | 0
Modbus Register #92 (Configurable) | 109 | Configurable | Yes | Yes | No | Configurable |  |  | 0
Modbus Register #93 (Configurable) | 110 | Configurable | Yes | Yes | No | Configurable |  |  | 0
Modbus Register #94 (Configurable) | 111 | Configurable | Yes | Yes | No | Configurable |  |  | 0
Modbus Register #95 (Configurable) | 112 | Configurable | Yes | Yes | No | Configurable |  |  | 0
Modbus Register #96 (Configurable) | 113 | Configurable | Yes | Yes | No | Configurable |  |  | 0
Modbus Register #97 (Configurable) | 114 | Configurable | Yes | Yes | No | Configurable |  |  | 0
Modbus Register #98 (Configurable) | 115 | Configurable | Yes | Yes | No | Configurable |  |  | 0
Modbus Register #99 (Configurable) | 116 | Configurable | Yes | Yes | No | Configurable |  |  | 0
Modbus Register #100 (Configurable) | 117 | Configurable | Yes | Yes | No | Configurable |  |  | 0
Modbus Register #101 (Configurable) | 118 | Configurable | Yes | Yes | No | Configurable |  |  | 0
Modbus Register #102 (Configurable) | 119 | Configurable | Yes | Yes | No | Configurable |  |  | 0
Modbus Register #103 (Configurable) | 120 | Configurable | Yes | Yes | No | Configurable |  |  | 0
Modbus Register #104 (Configurable) | 121 | Configurable | Yes | Yes | No | Configurable |  |  | 0
Modbus Register #105 (Configurable) | 122 | Configurable | Yes | Yes | No | Configurable |  |  | 0
Modbus Register #106 (Configurable) | 123 | Configurable | Yes | Yes | No | Configurable |  |  | 0
Modbus Register #107 (Configurable) | 124 | Configurable | Yes | Yes | No | Configurable |  |  | 0
Modbus Register #108 (Configurable) | 125 | Configurable | Yes | Yes | No | Configurable |  |  | 0
Modbus Register #109 (Configurable) | 126 | Configurable | Yes | Yes | No | Configurable |  |  | 0
Modbus Register #110 (Configurable) | 127 | Configurable | Yes | Yes | No | Configurable |  |  | 0
Modbus Register #111 (Configurable) | 128 | Configurable | Yes | Yes | No | Configurable |  |  | 0
Modbus Register #112 (Configurable) | 129 | Configurable | Yes | Yes | No | Configurable |  |  | 0
Modbus Register #113 (Configurable) | 130 | Configurable | Yes | Yes | No | Configurable |  |  | 0
Modbus Register #114 (Configurable) | 131 | Configurable | Yes | Yes | No | Configurable |  |  | 0
Modbus Register #115 (Configurable) | 132 | Configurable | Yes | Yes | No | Configurable |  |  | 0
Modbus Register #116 (Configurable) | 133 | Configurable | Yes | Yes | No | Configurable |  |  | 0
Modbus Register #117 (Configurable) | 134 | Configurable | Yes | Yes | No | Configurable |  |  | 0
Modbus Register #118 (Configurable) | 135 | Configurable | Yes | Yes | No | Configurable |  |  | 0
Modbus Register #119 (Configurable) | 136 | Configurable | Yes | Yes | No | Configurable |  |  | 0
Modbus Register #120 (Configurable) | 137 | Configurable | Yes | Yes | No | Configurable |  |  | 0
Modbus Register #121 (Configurable) | 138 | Configurable | Yes | Yes | No | Configurable |  |  | 0
Modbus Register #122 (Configurable) | 139 | Configurable | Yes | Yes | No | Configurable |  |  | 0
Modbus Register #123 (Configurable) | 140 | Configurable | Yes | Yes | No | Configurable |  |  | 0
Modbus Register #124 (Configurable) | 141 | Configurable | Yes | Yes | No | Configurable |  |  | 0
Modbus Register #125 (Configurable) | 142 | Configurable | Yes | Yes | No | Configurable |  |  | 0
Modbus Register #126 (Configurable) | 143 | Configurable | Yes | Yes | No | Configurable |  |  | 0
Modbus Register #127 (Configurable) | 144 | Configurable | Yes | Yes | No | Configurable |  |  | 0
Modbus Register #128 (Configurable) | 145 | Configurable | Yes | Yes | No | Configurable |  |  | 0
Modbus Register #129 (Configurable) | 146 | Configurable | Yes | Yes | No | Configurable |  |  | 0
Modbus Register #130 (Configurable) | 147 | Configurable | Yes | Yes | No | Configurable |  |  | 0
Modbus Register #131 (Configurable) | 148 | Configurable | Yes | Yes | No | Configurable |  |  | 0
Modbus Register #132 (Configurable) | 149 | Configurable | Yes | Yes | No | Configurable |  |  | 0
Modbus Register #133 (Configurable) | 150 | Configurable | Yes | Yes | No | Configurable |  |  | 0
Modbus Register #134 (Configurable) | 151 | Configurable | Yes | Yes | No | Configurable |  |  | 0
Modbus Register #135 (Configurable) | 152 | Configurable | Yes | Yes | No | Configurable |  |  | 0
Modbus Register #136 (Configurable) | 153 | Configurable | Yes | Yes | No | Configurable |  |  | 0
Modbus Register #137 (Configurable) | 154 | Configurable | Yes | Yes | No | Configurable |  |  | 0
Modbus Register #138 (Configurable) | 155 | Configurable | Yes | Yes | No | Configurable |  |  | 0
Modbus Register #139 (Configurable) | 156 | Configurable | Yes | Yes | No | Configurable |  |  | 0
Modbus Register #140 (Configurable) | 157 | Configurable | Yes | Yes | No | Configurable |  |  | 0
Modbus Register #141 (Configurable) | 158 | Configurable | Yes | Yes | No | Configurable |  |  | 0
Modbus Register #142 (Configurable) | 159 | Configurable | Yes | Yes | No | Configurable |  |  | 0
Modbus Register #143 (Configurable) | 160 | Configurable | Yes | Yes | No | Configurable |  |  | 0
Modbus Register #144 (Configurable) | 161 | Configurable | Yes | Yes | No | Configurable |  |  | 0
Modbus Register #145 (Configurable) | 162 | Configurable | Yes | Yes | No | Configurable |  |  | 0
Modbus Register #146 (Configurable) | 163 | Configurable | Yes | Yes | No | Configurable |  |  | 0
Modbus Register #147 (Configurable) | 164 | Configurable | Yes | Yes | No | Configurable |  |  | 0
Modbus Register #148 (Configurable) | 165 | Configurable | Yes | Yes | No | Configurable |  |  | 0
Modbus Register #149 (Configurable) | 166 | Configurable | Yes | Yes | No | Configurable |  |  | 0
Modbus Register #150 (Configurable) | 167 | Configurable | Yes | Yes | No | Configurable |  |  | 0
Modbus Register #151 (Configurable) | 168 | Configurable | Yes | Yes | No | Configurable |  |  | 0
Modbus Register #152 (Configurable) | 169 | Configurable | Yes | Yes | No | Configurable |  |  | 0
Modbus Register #153 (Configurable) | 170 | Configurable | Yes | Yes | No | Configurable |  |  | 0
Modbus Register #154 (Configurable) | 171 | Configurable | Yes | Yes | No | Configurable |  |  | 0
Modbus Register #155 (Configurable) | 172 | Configurable | Yes | Yes | No | Configurable |  |  | 0
Modbus Register #156 (Configurable) | 173 | Configurable | Yes | Yes | No | Configurable |  |  | 0
Modbus Register #157 (Configurable) | 174 | Configurable | Yes | Yes | No | Configurable |  |  | 0
Modbus Register #158 (Configurable) | 175 | Configurable | Yes | Yes | No | Configurable |  |  | 0
Modbus Register #159 (Configurable) | 176 | Configurable | Yes | Yes | No | Configurable |  |  | 0
Modbus Register #160 (Configurable) | 177 | Configurable | Yes | Yes | No | Configurable |  |  | 0
Modbus Register #161 (Configurable) | 178 | Configurable | Yes | Yes | No | Configurable |  |  | 0
Modbus Register #162 (Configurable) | 179 | Configurable | Yes | Yes | No | Configurable |  |  | 0
Modbus Register #163 (Configurable) | 180 | Configurable | Yes | Yes | No | Configurable |  |  | 0
Modbus Register #164 (Configurable) | 181 | Configurable | Yes | Yes | No | Configurable |  |  | 0
Modbus Register #165 (Configurable) | 182 | Configurable | Yes | Yes | No | Configurable |  |  | 0
Modbus Register #166 (Configurable) | 183 | Configurable | Yes | Yes | No | Configurable |  |  | 0
Modbus Register #167 (Configurable) | 184 | Configurable | Yes | Yes | No | Configurable |  |  | 0
Modbus Register #168 (Configurable) | 185 | Configurable | Yes | Yes | No | Configurable |  |  | 0
Modbus Register #169 (Configurable) | 186 | Configurable | Yes | Yes | No | Configurable |  |  | 0
Modbus Register #170 (Configurable) | 187 | Configurable | Yes | Yes | No | Configurable |  |  | 0
Modbus Register #171 (Configurable) | 188 | Configurable | Yes | Yes | No | Configurable |  |  | 0
Modbus Register #172 (Configurable) | 189 | Configurable | Yes | Yes | No | Configurable |  |  | 0
Modbus Register #173 (Configurable) | 190 | Configurable | Yes | Yes | No | Configurable |  |  | 0
Modbus Register #174 (Configurable) | 191 | Configurable | Yes | Yes | No | Configurable |  |  | 0
Modbus Register #175 (Configurable) | 192 | Configurable | Yes | Yes | No | Configurable |  |  | 0
Modbus Register #176 (Configurable) | 193 | Configurable | Yes | Yes | No | Configurable |  |  | 0
Modbus Register #177 (Configurable) | 194 | Configurable | Yes | Yes | No | Configurable |  |  | 0
Modbus Register #178 (Configurable) | 195 | Configurable | Yes | Yes | No | Configurable |  |  | 0
Modbus Register #179 (Configurable) | 196 | Configurable | Yes | Yes | No | Configurable |  |  | 0
Modbus Register #180 (Configurable) | 197 | Configurable | Yes | Yes | No | Configurable |  |  | 0
Modbus Register #181 (Configurable) | 198 | Configurable | Yes | Yes | No | Configurable |  |  | 0
Modbus Register #182 (Configurable) | 199 | Configurable | Yes | Yes | No | Configurable |  |  | 0
Modbus Register #183 (Configurable) | 200 | Configurable | Yes | Yes | No | Configurable |  |  | 0
Modbus Register #184 (Configurable) | 201 | Configurable | Yes | Yes | No | Configurable |  |  | 0
Modbus Register #185 (Configurable) | 202 | Configurable | Yes | Yes | No | Configurable |  |  | 0
Modbus Register #186 (Configurable) | 203 | Configurable | Yes | Yes | No | Configurable |  |  | 0
Modbus Register #187 (Configurable) | 204 | Configurable | Yes | Yes | No | Configurable |  |  | 0
Modbus Register #188 (Configurable) | 205 | Configurable | Yes | Yes | No | Configurable |  |  | 0
Modbus Register #189 (Configurable) | 206 | Configurable | Yes | Yes | No | Configurable |  |  | 0
Modbus Register #190 (Configurable) | 207 | Configurable | Yes | Yes | No | Configurable |  |  | 0
Modbus Register #191 (Configurable) | 208 | Configurable | Yes | Yes | No | Configurable |  |  | 0
Modbus Register #192 (Configurable) | 209 | Configurable | Yes | Yes | No | Configurable |  |  | 0
Modbus Register #193 (Configurable) | 210 | Configurable | Yes | Yes | No | Configurable |  |  | 0
Modbus Register #194 (Configurable) | 211 | Configurable | Yes | Yes | No | Configurable |  |  | 0
Modbus Register #195 (Configurable) | 212 | Configurable | Yes | Yes | No | Configurable |  |  | 0
Modbus Register #196 (Configurable) | 213 | Configurable | Yes | Yes | No | Configurable |  |  | 0
Modbus Register #197 (Configurable) | 214 | Configurable | Yes | Yes | No | Configurable |  |  | 0
Modbus Register #198 (Configurable) | 215 | Configurable | Yes | Yes | No | Configurable |  |  | 0
Modbus Register #199 (Configurable) | 216 | Configurable | Yes | Yes | No | Configurable |  |  | 0
Modbus Register #200 (Configurable) | 217 | Configurable | Yes | Yes | No | Configurable |  |  | 0
Modbus Register #201 (Configurable) | 218 | Configurable | Yes | Yes | No | Configurable |  |  | 0
Modbus Register #202 (Configurable) | 219 | Configurable | Yes | Yes | No | Configurable |  |  | 0
Modbus Register #203 (Configurable) | 220 | Configurable | Yes | Yes | No | Configurable |  |  | 0
Modbus Register #204 (Configurable) | 221 | Configurable | Yes | Yes | No | Configurable |  |  | 0
Modbus Register #205 (Configurable) | 222 | Configurable | Yes | Yes | No | Configurable |  |  | 0
Modbus Register #206 (Configurable) | 223 | Configurable | Yes | Yes | No | Configurable |  |  | 0
Modbus Register #207 (Configurable) | 224 | Configurable | Yes | Yes | No | Configurable |  |  | 0
Modbus Register #208 (Configurable) | 225 | Configurable | Yes | Yes | No | Configurable |  |  | 0
Modbus Register #209 (Configurable) | 226 | Configurable | Yes | Yes | No | Configurable |  |  | 0
Modbus Register #210 (Configurable) | 227 | Configurable | Yes | Yes | No | Configurable |  |  | 0
Modbus Register #211 (Configurable) | 228 | Configurable | Yes | Yes | No | Configurable |  |  | 0
Modbus Register #212 (Configurable) | 229 | Configurable | Yes | Yes | No | Configurable |  |  | 0
Modbus Register #213 (Configurable) | 230 | Configurable | Yes | Yes | No | Configurable |  |  | 0
Modbus Register #214 (Configurable) | 231 | Configurable | Yes | Yes | No | Configurable |  |  | 0
Modbus Register #215 (Configurable) | 232 | Configurable | Yes | Yes | No | Configurable |  |  | 0
Modbus Register #216 (Configurable) | 233 | Configurable | Yes | Yes | No | Configurable |  |  | 0
Modbus Register #217 (Configurable) | 234 | Configurable | Yes | Yes | No | Configurable |  |  | 0
Modbus Register #218 (Configurable) | 235 | Configurable | Yes | Yes | No | Configurable |  |  | 0
Modbus Register #219 (Configurable) | 236 | Configurable | Yes | Yes | No | Configurable |  |  | 0
Modbus Register #220 (Configurable) | 237 | Configurable | Yes | Yes | No | Configurable |  |  | 0
Modbus Register #221 (Configurable) | 238 | Configurable | Yes | Yes | No | Configurable |  |  | 0
Modbus Register #222 (Configurable) | 239 | Configurable | Yes | Yes | No | Configurable |  |  | 0
Modbus Register #223 (Configurable) | 240 | Configurable | Yes | Yes | No | Configurable |  |  | 0
Modbus Register #224 (Configurable) | 241 | Configurable | Yes | Yes | No | Configurable |  |  | 0
Modbus Register #225 (Configurable) | 242 | Configurable | Yes | Yes | No | Configurable |  |  | 0
Modbus Register #226 (Configurable) | 243 | Configurable | Yes | Yes | No | Configurable |  |  | 0
Modbus Register #227 (Configurable) | 244 | Configurable | Yes | Yes | No | Configurable |  |  | 0
Modbus Register #228 (Configurable) | 245 | Configurable | Yes | Yes | No | Configurable |  |  | 0
Modbus Register #229 (Configurable) | 246 | Configurable | Yes | Yes | No | Configurable |  |  | 0
Modbus Register #230 (Configurable) | 247 | Configurable | Yes | Yes | No | Configurable |  |  | 0
Modbus Register #231 (Configurable) | 248 | Configurable | Yes | Yes | No | Configurable |  |  | 0
Modbus Register #232 (Configurable) | 249 | Configurable | Yes | Yes | No | Configurable |  |  | 0
Modbus Register #233 (Configurable) | 250 | Configurable | Yes | Yes | No | Configurable |  |  | 0
Modbus Register #234 (Configurable) | 251 | Configurable | Yes | Yes | No | Configurable |  |  | 0
Modbus Register #235 (Configurable) | 252 | Configurable | Yes | Yes | No | Configurable |  |  | 0
Modbus Register #236 (Configurable) | 253 | Configurable | Yes | Yes | No | Configurable |  |  | 0
Modbus Register #237 (Configurable) | 254 | Configurable | Yes | Yes | No | Configurable |  |  | 0
Modbus Register #238 (Configurable) | 255 | Configurable | Yes | Yes | No | Configurable |  |  | 0
Modbus Register #239 (Configurable) | 256 | Configurable | Yes | Yes | No | Configurable |  |  | 0
Modbus Register #240 (Configurable) | 257 | Configurable | Yes | Yes | No | Configurable |  |  | 0
Modbus Register #241 (Configurable) | 258 | Configurable | Yes | Yes | No | Configurable |  |  | 0
Modbus Register #242 (Configurable) | 259 | Configurable | Yes | Yes | No | Configurable |  |  | 0
Modbus Register #243 (Configurable) | 260 | Configurable | Yes | Yes | No | Configurable |  |  | 0
Modbus Register #244 (Configurable) | 261 | Configurable | Yes | Yes | No | Configurable |  |  | 0
Modbus Register #245 (Configurable) | 262 | Configurable | Yes | Yes | No | Configurable |  |  | 0
Modbus Register #246 (Configurable) | 263 | Configurable | Yes | Yes | No | Configurable |  |  | 0
Modbus Register #247 (Configurable) | 264 | Configurable | Yes | Yes | No | Configurable |  |  | 0
Modbus Register #248 (Configurable) | 265 | Configurable | Yes | Yes | No | Configurable |  |  | 0
Modbus Register #249 (Configurable) | 266 | Configurable | Yes | Yes | No | Configurable |  |  | 0
Modbus Register #250 (Configurable) | 267 | Configurable | Yes | Yes | No | Configurable |  |  | 0
Modbus Register #251 (Configurable) | 268 | Configurable | Yes | Yes | No | Configurable |  |  | 0
Modbus Register #252 (Configurable) | 269 | Configurable | Yes | Yes | No | Configurable |  |  | 0
Modbus Register #253 (Configurable) | 270 | Configurable | Yes | Yes | No | Configurable |  |  | 0
Modbus Register #254 (Configurable) | 271 | Configurable | Yes | Yes | No | Configurable |  |  | 0
Modbus Register #255 (Configurable) | 272 | Configurable | Yes | Yes | No | Configurable |  |  | 0
Modbus Register #256 (Configurable) | 273 | Configurable | Yes | Yes | No | Configurable |  |  | 0
Modbus Register #257 (Configurable) | 274 | Configurable | Yes | Yes | No | Configurable |  |  | 0
Modbus Register #258 (Configurable) | 275 | Configurable | Yes | Yes | No | Configurable |  |  | 0
Modbus Register #259 (Configurable) | 276 | Configurable | Yes | Yes | No | Configurable |  |  | 0
Modbus Register #260 (Configurable) | 277 | Configurable | Yes | Yes | No | Configurable |  |  | 0
Modbus Register #261 (Configurable) | 278 | Configurable | Yes | Yes | No | Configurable |  |  | 0
Modbus Register #262 (Configurable) | 279 | Configurable | Yes | Yes | No | Configurable |  |  | 0
Modbus Register #263 (Configurable) | 280 | Configurable | Yes | Yes | No | Configurable |  |  | 0
Modbus Register #264 (Configurable) | 281 | Configurable | Yes | Yes | No | Configurable |  |  | 0
Modbus Register #265 (Configurable) | 282 | Configurable | Yes | Yes | No | Configurable |  |  | 0
Modbus Register #266 (Configurable) | 283 | Configurable | Yes | Yes | No | Configurable |  |  | 0
Modbus Register #267 (Configurable) | 284 | Configurable | Yes | Yes | No | Configurable |  |  | 0
Modbus Register #268 (Configurable) | 285 | Configurable | Yes | Yes | No | Configurable |  |  | 0
Modbus Register #269 (Configurable) | 286 | Configurable | Yes | Yes | No | Configurable |  |  | 0
Modbus Register #270 (Configurable) | 287 | Configurable | Yes | Yes | No | Configurable |  |  | 0
Modbus Register #271 (Configurable) | 288 | Configurable | Yes | Yes | No | Configurable |  |  | 0
Modbus Register #272 (Configurable) | 289 | Configurable | Yes | Yes | No | Configurable |  |  | 0
Modbus Register #273 (Configurable) | 290 | Configurable | Yes | Yes | No | Configurable |  |  | 0
Modbus Register #274 (Configurable) | 291 | Configurable | Yes | Yes | No | Configurable |  |  | 0
Modbus Register #275 (Configurable) | 292 | Configurable | Yes | Yes | No | Configurable |  |  | 0
Modbus Register #276 (Configurable) | 293 | Configurable | Yes | Yes | No | Configurable |  |  | 0
Modbus Register #277 (Configurable) | 294 | Configurable | Yes | Yes | No | Configurable |  |  | 0
Modbus Register #278 (Configurable) | 295 | Configurable | Yes | Yes | No | Configurable |  |  | 0
Modbus Register #279 (Configurable) | 296 | Configurable | Yes | Yes | No | Configurable |  |  | 0
Modbus Register #280 (Configurable) | 297 | Configurable | Yes | Yes | No | Configurable |  |  | 0
Modbus Register #281 (Configurable) | 298 | Configurable | Yes | Yes | No | Configurable |  |  | 0
Modbus Register #282 (Configurable) | 299 | Configurable | Yes | Yes | No | Configurable |  |  | 0
Modbus Register #283 (Configurable) | 300 | Configurable | Yes | Yes | No | Configurable |  |  | 0
Modbus Register #284 (Configurable) | 301 | Configurable | Yes | Yes | No | Configurable |  |  | 0
Modbus Register #285 (Configurable) | 302 | Configurable | Yes | Yes | No | Configurable |  |  | 0
Modbus Register #286 (Configurable) | 303 | Configurable | Yes | Yes | No | Configurable |  |  | 0
Modbus Register #287 (Configurable) | 304 | Configurable | Yes | Yes | No | Configurable |  |  | 0
Modbus Register #288 (Configurable) | 305 | Configurable | Yes | Yes | No | Configurable |  |  | 0
Modbus Register #289 (Configurable) | 306 | Configurable | Yes | Yes | No | Configurable |  |  | 0
Modbus Register #290 (Configurable) | 307 | Configurable | Yes | Yes | No | Configurable |  |  | 0
Modbus Register #291 (Configurable) | 308 | Configurable | Yes | Yes | No | Configurable |  |  | 0
Modbus Register #292 (Configurable) | 309 | Configurable | Yes | Yes | No | Configurable |  |  | 0
Modbus Register #293 (Configurable) | 310 | Configurable | Yes | Yes | No | Configurable |  |  | 0
Modbus Register #294 (Configurable) | 311 | Configurable | Yes | Yes | No | Configurable |  |  | 0
Modbus Register #295 (Configurable) | 312 | Configurable | Yes | Yes | No | Configurable |  |  | 0
Modbus Register #296 (Configurable) | 313 | Configurable | Yes | Yes | No | Configurable |  |  | 0
Modbus Register #297 (Configurable) | 314 | Configurable | Yes | Yes | No | Configurable |  |  | 0
Modbus Register #298 (Configurable) | 315 | Configurable | Yes | Yes | No | Configurable |  |  | 0
Modbus Register #299 (Configurable) | 316 | Configurable | Yes | Yes | No | Configurable |  |  | 0
Modbus Register #300 (Configurable) | 317 | Configurable | Yes | Yes | No | Configurable |  |  | 0
Modbus Register #301 (Configurable) | 318 | Configurable | Yes | Yes | No | Configurable |  |  | 0
Modbus Register #302 (Configurable) | 319 | Configurable | Yes | Yes | No | Configurable |  |  | 0
Modbus Register #303 (Configurable) | 320 | Configurable | Yes | Yes | No | Configurable |  |  | 0
Modbus Register #304 (Configurable) | 321 | Configurable | Yes | Yes | No | Configurable |  |  | 0
Modbus Register #305 (Configurable) | 322 | Configurable | Yes | Yes | No | Configurable |  |  | 0
Modbus Register #306 (Configurable) | 323 | Configurable | Yes | Yes | No | Configurable |  |  | 0
Modbus Register #307 (Configurable) | 324 | Configurable | Yes | Yes | No | Configurable |  |  | 0
Modbus Register #308 (Configurable) | 325 | Configurable | Yes | Yes | No | Configurable |  |  | 0
Modbus Register #309 (Configurable) | 326 | Configurable | Yes | Yes | No | Configurable |  |  | 0
Modbus Register #310 (Configurable) | 327 | Configurable | Yes | Yes | No | Configurable |  |  | 0
Modbus Register #311 (Configurable) | 328 | Configurable | Yes | Yes | No | Configurable |  |  | 0
Modbus Register #312 (Configurable) | 329 | Configurable | Yes | Yes | No | Configurable |  |  | 0
Modbus Register #313 (Configurable) | 330 | Configurable | Yes | Yes | No | Configurable |  |  | 0
Modbus Register #314 (Configurable) | 331 | Configurable | Yes | Yes | No | Configurable |  |  | 0
Modbus Register #315 (Configurable) | 332 | Configurable | Yes | Yes | No | Configurable |  |  | 0
Modbus Register #316 (Configurable) | 333 | Configurable | Yes | Yes | No | Configurable |  |  | 0
Modbus Register #317 (Configurable) | 334 | Configurable | Yes | Yes | No | Configurable |  |  | 0
Modbus Register #318 (Configurable) | 335 | Configurable | Yes | Yes | No | Configurable |  |  | 0
Modbus Register #319 (Configurable) | 336 | Configurable | Yes | Yes | No | Configurable |  |  | 0
Modbus Register #320 (Configurable) | 337 | Configurable | Yes | Yes | No | Configurable |  |  | 0
Modbus Register #321 (Configurable) | 338 | Configurable | Yes | Yes | No | Configurable |  |  | 0
Modbus Register #322 (Configurable) | 339 | Configurable | Yes | Yes | No | Configurable |  |  | 0
Modbus Register #323 (Configurable) | 340 | Configurable | Yes | Yes | No | Configurable |  |  | 0
Modbus Register #324 (Configurable) | 341 | Configurable | Yes | Yes | No | Configurable |  |  | 0
Modbus Register #325 (Configurable) | 342 | Configurable | Yes | Yes | No | Configurable |  |  | 0
Modbus Register #326 (Configurable) | 343 | Configurable | Yes | Yes | No | Configurable |  |  | 0
Modbus Register #327 (Configurable) | 344 | Configurable | Yes | Yes | No | Configurable |  |  | 0
Modbus Register #328 (Configurable) | 345 | Configurable | Yes | Yes | No | Configurable |  |  | 0
Modbus Register #329 (Configurable) | 346 | Configurable | Yes | Yes | No | Configurable |  |  | 0
Modbus Register #330 (Configurable) | 347 | Configurable | Yes | Yes | No | Configurable |  |  | 0
Modbus Register #331 (Configurable) | 348 | Configurable | Yes | Yes | No | Configurable |  |  | 0
Modbus Register #332 (Configurable) | 349 | Configurable | Yes | Yes | No | Configurable |  |  | 0
Modbus Register #333 (Configurable) | 350 | Configurable | Yes | Yes | No | Configurable |  |  | 0
Modbus Register #334 (Configurable) | 351 | Configurable | Yes | Yes | No | Configurable |  |  | 0
Modbus Register #335 (Configurable) | 352 | Configurable | Yes | Yes | No | Configurable |  |  | 0
Modbus Register #336 (Configurable) | 353 | Configurable | Yes | Yes | No | Configurable |  |  | 0
Modbus Register #337 (Configurable) | 354 | Configurable | Yes | Yes | No | Configurable |  |  | 0
Modbus Register #338 (Configurable) | 355 | Configurable | Yes | Yes | No | Configurable |  |  | 0
Modbus Register #339 (Configurable) | 356 | Configurable | Yes | Yes | No | Configurable |  |  | 0
Modbus Register #340 (Configurable) | 357 | Configurable | Yes | Yes | No | Configurable |  |  | 0
Modbus Register #341 (Configurable) | 358 | Configurable | Yes | Yes | No | Configurable |  |  | 0
Modbus Register #342 (Configurable) | 359 | Configurable | Yes | Yes | No | Configurable |  |  | 0
Modbus Register #343 (Configurable) | 360 | Configurable | Yes | Yes | No | Configurable |  |  | 0
Modbus Register #344 (Configurable) | 361 | Configurable | Yes | Yes | No | Configurable |  |  | 0
Modbus Register #345 (Configurable) | 362 | Configurable | Yes | Yes | No | Configurable |  |  | 0
Modbus Register #346 (Configurable) | 363 | Configurable | Yes | Yes | No | Configurable |  |  | 0
Modbus Register #347 (Configurable) | 364 | Configurable | Yes | Yes | No | Configurable |  |  | 0
Modbus Register #348 (Configurable) | 365 | Configurable | Yes | Yes | No | Configurable |  |  | 0
Modbus Register #349 (Configurable) | 366 | Configurable | Yes | Yes | No | Configurable |  |  | 0
Modbus Register #350 (Configurable) | 367 | Configurable | Yes | Yes | No | Configurable |  |  | 0
Modbus Register #351 (Configurable) | 368 | Configurable | Yes | Yes | No | Configurable |  |  | 0
Modbus Register #352 (Configurable) | 369 | Configurable | Yes | Yes | No | Configurable |  |  | 0
Modbus Register #353 (Configurable) | 370 | Configurable | Yes | Yes | No | Configurable |  |  | 0
Modbus Register #354 (Configurable) | 371 | Configurable | Yes | Yes | No | Configurable |  |  | 0
Modbus Register #355 (Configurable) | 372 | Configurable | Yes | Yes | No | Configurable |  |  | 0
Modbus Register #356 (Configurable) | 373 | Configurable | Yes | Yes | No | Configurable |  |  | 0
Modbus Register #357 (Configurable) | 374 | Configurable | Yes | Yes | No | Configurable |  |  | 0
Modbus Register #358 (Configurable) | 375 | Configurable | Yes | Yes | No | Configurable |  |  | 0
Modbus Register #359 (Configurable) | 376 | Configurable | Yes | Yes | No | Configurable |  |  | 0
Modbus Register #360 (Configurable) | 377 | Configurable | Yes | Yes | No | Configurable |  |  | 0
Modbus Register #361 (Configurable) | 378 | Configurable | Yes | Yes | No | Configurable |  |  | 0
Modbus Register #362 (Configurable) | 379 | Configurable | Yes | Yes | No | Configurable |  |  | 0
Modbus Register #363 (Configurable) | 380 | Configurable | Yes | Yes | No | Configurable |  |  | 0
Modbus Register #364 (Configurable) | 381 | Configurable | Yes | Yes | No | Configurable |  |  | 0
Modbus Register #365 (Configurable) | 382 | Configurable | Yes | Yes | No | Configurable |  |  | 0
Modbus Register #366 (Configurable) | 383 | Configurable | Yes | Yes | No | Configurable |  |  | 0
Modbus Register #367 (Configurable) | 384 | Configurable | Yes | Yes | No | Configurable |  |  | 0
Modbus Register #368 (Configurable) | 385 | Configurable | Yes | Yes | No | Configurable |  |  | 0
Modbus Register #369 (Configurable) | 386 | Configurable | Yes | Yes | No | Configurable |  |  | 0
Modbus Register #370 (Configurable) | 387 | Configurable | Yes | Yes | No | Configurable |  |  | 0
Modbus Register #371 (Configurable) | 388 | Configurable | Yes | Yes | No | Configurable |  |  | 0
Modbus Register #372 (Configurable) | 389 | Configurable | Yes | Yes | No | Configurable |  |  | 0
Modbus Register #373 (Configurable) | 390 | Configurable | Yes | Yes | No | Configurable |  |  | 0
Modbus Register #374 (Configurable) | 391 | Configurable | Yes | Yes | No | Configurable |  |  | 0
Modbus Register #375 (Configurable) | 392 | Configurable | Yes | Yes | No | Configurable |  |  | 0
Modbus Register #376 (Configurable) | 393 | Configurable | Yes | Yes | No | Configurable |  |  | 0
Modbus Register #377 (Configurable) | 394 | Configurable | Yes | Yes | No | Configurable |  |  | 0
Modbus Register #378 (Configurable) | 395 | Configurable | Yes | Yes | No | Configurable |  |  | 0
Modbus Register #379 (Configurable) | 396 | Configurable | Yes | Yes | No | Configurable |  |  | 0
Modbus Register #380 (Configurable) | 397 | Configurable | Yes | Yes | No | Configurable |  |  | 0
Modbus Register #381 (Configurable) | 398 | Configurable | Yes | Yes | No | Configurable |  |  | 0
Modbus Register #382 (Configurable) | 399 | Configurable | Yes | Yes | No | Configurable |  |  | 0
Modbus Register #383 (Configurable) | 400 | Configurable | Yes | Yes | No | Configurable |  |  | 0
Modbus Register #384 (Configurable) | 401 | Configurable | Yes | Yes | No | Configurable |  |  | 0
Modbus Register #385 (Configurable) | 402 | Configurable | Yes | Yes | No | Configurable |  |  | 0
Modbus Register #386 (Configurable) | 403 | Configurable | Yes | Yes | No | Configurable |  |  | 0
Modbus Register #387 (Configurable) | 404 | Configurable | Yes | Yes | No | Configurable |  |  | 0
Modbus Register #388 (Configurable) | 405 | Configurable | Yes | Yes | No | Configurable |  |  | 0
Modbus Register #389 (Configurable) | 406 | Configurable | Yes | Yes | No | Configurable |  |  | 0
Modbus Register #390 (Configurable) | 407 | Configurable | Yes | Yes | No | Configurable |  |  | 0
Modbus Register #391 (Configurable) | 408 | Configurable | Yes | Yes | No | Configurable |  |  | 0
Modbus Register #392 (Configurable) | 409 | Configurable | Yes | Yes | No | Configurable |  |  | 0
Modbus Register #393 (Configurable) | 410 | Configurable | Yes | Yes | No | Configurable |  |  | 0
Modbus Register #394 (Configurable) | 411 | Configurable | Yes | Yes | No | Configurable |  |  | 0
Modbus Register #395 (Configurable) | 412 | Configurable | Yes | Yes | No | Configurable |  |  | 0
Modbus Register #396 (Configurable) | 413 | Configurable | Yes | Yes | No | Configurable |  |  | 0
Modbus Register #397 (Configurable) | 414 | Configurable | Yes | Yes | No | Configurable |  |  | 0
Modbus Register #398 (Configurable) | 415 | Configurable | Yes | Yes | No | Configurable |  |  | 0
Modbus Register #399 (Configurable) | 416 | Configurable | Yes | Yes | No | Configurable |  |  | 0
Modbus Register #400 (Configurable) | 417 | Configurable | Yes | Yes | No | Configurable |  |  | 0
Modbus Register #401 (Configurable) | 418 | Configurable | Yes | Yes | No | Configurable |  |  | 0
Modbus Register #402 (Configurable) | 419 | Configurable | Yes | Yes | No | Configurable |  |  | 0
Modbus Register #403 (Configurable) | 420 | Configurable | Yes | Yes | No | Configurable |  |  | 0
Modbus Register #404 (Configurable) | 421 | Configurable | Yes | Yes | No | Configurable |  |  | 0
Modbus Register #405 (Configurable) | 422 | Configurable | Yes | Yes | No | Configurable |  |  | 0
Modbus Register #406 (Configurable) | 423 | Configurable | Yes | Yes | No | Configurable |  |  | 0
Modbus Register #407 (Configurable) | 424 | Configurable | Yes | Yes | No | Configurable |  |  | 0
Modbus Register #408 (Configurable) | 425 | Configurable | Yes | Yes | No | Configurable |  |  | 0
Modbus Register #409 (Configurable) | 426 | Configurable | Yes | Yes | No | Configurable |  |  | 0
Modbus Register #410 (Configurable) | 427 | Configurable | Yes | Yes | No | Configurable |  |  | 0
Modbus Register #411 (Configurable) | 428 | Configurable | Yes | Yes | No | Configurable |  |  | 0
Modbus Register #412 (Configurable) | 429 | Configurable | Yes | Yes | No | Configurable |  |  | 0
Modbus Register #413 (Configurable) | 430 | Configurable | Yes | Yes | No | Configurable |  |  | 0
Modbus Register #414 (Configurable) | 431 | Configurable | Yes | Yes | No | Configurable |  |  | 0
Modbus Register #415 (Configurable) | 432 | Configurable | Yes | Yes | No | Configurable |  |  | 0
Modbus Register #416 (Configurable) | 433 | Configurable | Yes | Yes | No | Configurable |  |  | 0
Modbus Register #417 (Configurable) | 434 | Configurable | Yes | Yes | No | Configurable |  |  | 0
Modbus Register #418 (Configurable) | 435 | Configurable | Yes | Yes | No | Configurable |  |  | 0
Modbus Register #419 (Configurable) | 436 | Configurable | Yes | Yes | No | Configurable |  |  | 0
Modbus Register #420 (Configurable) | 437 | Configurable | Yes | Yes | No | Configurable |  |  | 0
Modbus Register #421 (Configurable) | 438 | Configurable | Yes | Yes | No | Configurable |  |  | 0
Modbus Register #422 (Configurable) | 439 | Configurable | Yes | Yes | No | Configurable |  |  | 0
Modbus Register #423 (Configurable) | 440 | Configurable | Yes | Yes | No | Configurable |  |  | 0
Modbus Register #424 (Configurable) | 441 | Configurable | Yes | Yes | No | Configurable |  |  | 0
Modbus Register #425 (Configurable) | 442 | Configurable | Yes | Yes | No | Configurable |  |  | 0
Modbus Register #426 (Configurable) | 443 | Configurable | Yes | Yes | No | Configurable |  |  | 0
Modbus Register #427 (Configurable) | 444 | Configurable | Yes | Yes | No | Configurable |  |  | 0
Modbus Register #428 (Configurable) | 445 | Configurable | Yes | Yes | No | Configurable |  |  | 0
Modbus Register #429 (Configurable) | 446 | Configurable | Yes | Yes | No | Configurable |  |  | 0
Modbus Register #430 (Configurable) | 447 | Configurable | Yes | Yes | No | Configurable |  |  | 0
Modbus Register #431 (Configurable) | 448 | Configurable | Yes | Yes | No | Configurable |  |  | 0
Modbus Register #432 (Configurable) | 449 | Configurable | Yes | Yes | No | Configurable |  |  | 0
Modbus Register #433 (Configurable) | 450 | Configurable | Yes | Yes | No | Configurable |  |  | 0
Modbus Register #434 (Configurable) | 451 | Configurable | Yes | Yes | No | Configurable |  |  | 0
Modbus Register #435 (Configurable) | 452 | Configurable | Yes | Yes | No | Configurable |  |  | 0
Modbus Register #436 (Configurable) | 453 | Configurable | Yes | Yes | No | Configurable |  |  | 0
Modbus Register #437 (Configurable) | 454 | Configurable | Yes | Yes | No | Configurable |  |  | 0
Modbus Register #438 (Configurable) | 455 | Configurable | Yes | Yes | No | Configurable |  |  | 0
Modbus Register #439 (Configurable) | 456 | Configurable | Yes | Yes | No | Configurable |  |  | 0
Modbus Register #440 (Configurable) | 457 | Configurable | Yes | Yes | No | Configurable |  |  | 0
Modbus Register #441 (Configurable) | 458 | Configurable | Yes | Yes | No | Configurable |  |  | 0
Modbus Register #442 (Configurable) | 459 | Configurable | Yes | Yes | No | Configurable |  |  | 0
Modbus Register #443 (Configurable) | 460 | Configurable | Yes | Yes | No | Configurable |  |  | 0
Modbus Register #444 (Configurable) | 461 | Configurable | Yes | Yes | No | Configurable |  |  | 0
Modbus Register #445 (Configurable) | 462 | Configurable | Yes | Yes | No | Configurable |  |  | 0
Modbus Register #446 (Configurable) | 463 | Configurable | Yes | Yes | No | Configurable |  |  | 0
Modbus Register #447 (Configurable) | 464 | Configurable | Yes | Yes | No | Configurable |  |  | 0
Modbus Register #448 (Configurable) | 465 | Configurable | Yes | Yes | No | Configurable |  |  | 0
Modbus Register #449 (Configurable) | 466 | Configurable | Yes | Yes | No | Configurable |  |  | 0
Modbus Register #450 (Configurable) | 467 | Configurable | Yes | Yes | No | Configurable |  |  | 0
Modbus Register #451 (Configurable) | 468 | Configurable | Yes | Yes | No | Configurable |  |  | 0
Modbus Register #452 (Configurable) | 469 | Configurable | Yes | Yes | No | Configurable |  |  | 0
Modbus Register #453 (Configurable) | 470 | Configurable | Yes | Yes | No | Configurable |  |  | 0
Modbus Register #454 (Configurable) | 471 | Configurable | Yes | Yes | No | Configurable |  |  | 0
Modbus Register #455 (Configurable) | 472 | Configurable | Yes | Yes | No | Configurable |  |  | 0
Modbus Register #456 (Configurable) | 473 | Configurable | Yes | Yes | No | Configurable |  |  | 0
Modbus Register #457 (Configurable) | 474 | Configurable | Yes | Yes | No | Configurable |  |  | 0
Modbus Register #458 (Configurable) | 475 | Configurable | Yes | Yes | No | Configurable |  |  | 0
Modbus Register #459 (Configurable) | 476 | Configurable | Yes | Yes | No | Configurable |  |  | 0
Modbus Register #460 (Configurable) | 477 | Configurable | Yes | Yes | No | Configurable |  |  | 0
Modbus Register #461 (Configurable) | 478 | Configurable | Yes | Yes | No | Configurable |  |  | 0
Modbus Register #462 (Configurable) | 479 | Configurable | Yes | Yes | No | Configurable |  |  | 0
Modbus Register #463 (Configurable) | 480 | Configurable | Yes | Yes | No | Configurable |  |  | 0
Modbus Register #464 (Configurable) | 481 | Configurable | Yes | Yes | No | Configurable |  |  | 0
Modbus Register #465 (Configurable) | 482 | Configurable | Yes | Yes | No | Configurable |  |  | 0
Modbus Register #466 (Configurable) | 483 | Configurable | Yes | Yes | No | Configurable |  |  | 0
Modbus Register #467 (Configurable) | 484 | Configurable | Yes | Yes | No | Configurable |  |  | 0
Modbus Register #468 (Configurable) | 485 | Configurable | Yes | Yes | No | Configurable |  |  | 0
Modbus Register #469 (Configurable) | 486 | Configurable | Yes | Yes | No | Configurable |  |  | 0
Modbus Register #470 (Configurable) | 487 | Configurable | Yes | Yes | No | Configurable |  |  | 0
Modbus Register #471 (Configurable) | 488 | Configurable | Yes | Yes | No | Configurable |  |  | 0
Modbus Register #472 (Configurable) | 489 | Configurable | Yes | Yes | No | Configurable |  |  | 0
Modbus Register #473 (Configurable) | 490 | Configurable | Yes | Yes | No | Configurable |  |  | 0
Modbus Register #474 (Configurable) | 491 | Configurable | Yes | Yes | No | Configurable |  |  | 0
Modbus Register #475 (Configurable) | 492 | Configurable | Yes | Yes | No | Configurable |  |  | 0
Modbus Register #476 (Configurable) | 493 | Configurable | Yes | Yes | No | Configurable |  |  | 0
Modbus Register #477 (Configurable) | 494 | Configurable | Yes | Yes | No | Configurable |  |  | 0
Modbus Register #478 (Configurable) | 495 | Configurable | Yes | Yes | No | Configurable |  |  | 0
Modbus Register #479 (Configurable) | 496 | Configurable | Yes | Yes | No | Configurable |  |  | 0
Modbus Register #480 (Configurable) | 497 | Configurable | Yes | Yes | No | Configurable |  |  | 0
Modbus Register #481 (Configurable) | 498 | Configurable | Yes | Yes | No | Configurable |  |  | 0
Modbus Register #482 (Configurable) | 499 | Configurable | Yes | Yes | No | Configurable |  |  | 0
Modbus Register #483 (Configurable) | 500 | Configurable | Yes | Yes | No | Configurable |  |  | 0
Modbus Register #484 (Configurable) | 501 | Configurable | Yes | Yes | No | Configurable |  |  | 0
Modbus Register #485 (Configurable) | 502 | Configurable | Yes | Yes | No | Configurable |  |  | 0
Modbus Register #486 (Configurable) | 503 | Configurable | Yes | Yes | No | Configurable |  |  | 0
Modbus Register #487 (Configurable) | 504 | Configurable | Yes | Yes | No | Configurable |  |  | 0
Modbus Register #488 (Configurable) | 505 | Configurable | Yes | Yes | No | Configurable |  |  | 0
Modbus Register #489 (Configurable) | 506 | Configurable | Yes | Yes | No | Configurable |  |  | 0
Modbus Register #490 (Configurable) | 507 | Configurable | Yes | Yes | No | Configurable |  |  | 0
Modbus Register #491 (Configurable) | 508 | Configurable | Yes | Yes | No | Configurable |  |  | 0
Modbus Register #492 (Configurable) | 509 | Configurable | Yes | Yes | No | Configurable |  |  | 0
Modbus Register #493 (Configurable) | 510 | Configurable | Yes | Yes | No | Configurable |  |  | 0
Modbus Register #494 (Configurable) | 511 | Configurable | Yes | Yes | No | Configurable |  |  | 0
Modbus Register #495 (Configurable) | 512 | Configurable | Yes | Yes | No | Configurable |  |  | 0
Modbus Register #496 (Configurable) | 513 | Configurable | Yes | Yes | No | Configurable |  |  | 0
Modbus Register #497 (Configurable) | 514 | Configurable | Yes | Yes | No | Configurable |  |  | 0
Modbus Register #498 (Configurable) | 515 | Configurable | Yes | Yes | No | Configurable |  |  | 0
Modbus Register #499 (Configurable) | 516 | Configurable | Yes | Yes | No | Configurable |  |  | 0
Modbus Register #500 (Configurable) | 517 | Configurable | Yes | Yes | No | Configurable |  |  | 0
Modbus Register #501 (Configurable) | 518 | Configurable | Yes | Yes | No | Configurable |  |  | 0
Modbus Register #502 (Configurable) | 519 | Configurable | Yes | Yes | No | Configurable |  |  | 0
Modbus Register #503 (Configurable) | 520 | Configurable | Yes | Yes | No | Configurable |  |  | 0
Modbus Register #504 (Configurable) | 521 | Configurable | Yes | Yes | No | Configurable |  |  | 0
Modbus Register #505 (Configurable) | 522 | Configurable | Yes | Yes | No | Configurable |  |  | 0
Modbus Register #506 (Configurable) | 523 | Configurable | Yes | Yes | No | Configurable |  |  | 0
Modbus Register #507 (Configurable) | 524 | Configurable | Yes | Yes | No | Configurable |  |  | 0
Modbus Register #508 (Configurable) | 525 | Configurable | Yes | Yes | No | Configurable |  |  | 0
Modbus Register #509 (Configurable) | 526 | Configurable | Yes | Yes | No | Configurable |  |  | 0
Modbus Register #510 (Configurable) | 527 | Configurable | Yes | Yes | No | Configurable |  |  | 0
Modbus Register #511 (Configurable) | 528 | Configurable | Yes | Yes | No | Configurable |  |  | 0
Modbus Register #512 (Configurable) | 529 | Configurable | Yes | Yes | No | Configurable |  |  | 0
Modbus Register #513 (Configurable) | 530 | Configurable | Yes | Yes | No | Configurable |  |  | 0
Modbus Register #514 (Configurable) | 531 | Configurable | Yes | Yes | No | Configurable |  |  | 0
Modbus Register #515 (Configurable) | 532 | Configurable | Yes | Yes | No | Configurable |  |  | 0
Modbus Register #516 (Configurable) | 533 | Configurable | Yes | Yes | No | Configurable |  |  | 0
Modbus Register #517 (Configurable) | 534 | Configurable | Yes | Yes | No | Configurable |  |  | 0
Modbus Register #518 (Configurable) | 535 | Configurable | Yes | Yes | No | Configurable |  |  | 0
Modbus Register #519 (Configurable) | 536 | Configurable | Yes | Yes | No | Configurable |  |  | 0
Modbus Register #520 (Configurable) | 537 | Configurable | Yes | Yes | No | Configurable |  |  | 0
Modbus Register #521 (Configurable) | 538 | Configurable | Yes | Yes | No | Configurable |  |  | 0
Modbus Register #522 (Configurable) | 539 | Configurable | Yes | Yes | No | Configurable |  |  | 0
Modbus Register #523 (Configurable) | 540 | Configurable | Yes | Yes | No | Configurable |  |  | 0
Modbus Register #524 (Configurable) | 541 | Configurable | Yes | Yes | No | Configurable |  |  | 0
Modbus Register #525 (Configurable) | 542 | Configurable | Yes | Yes | No | Configurable |  |  | 0
Modbus Register #526 (Configurable) | 543 | Configurable | Yes | Yes | No | Configurable |  |  | 0
Modbus Register #527 (Configurable) | 544 | Configurable | Yes | Yes | No | Configurable |  |  | 0
Modbus Register #528 (Configurable) | 545 | Configurable | Yes | Yes | No | Configurable |  |  | 0
Modbus Register #529 (Configurable) | 546 | Configurable | Yes | Yes | No | Configurable |  |  | 0
Modbus Register #530 (Configurable) | 547 | Configurable | Yes | Yes | No | Configurable |  |  | 0
Modbus Register #531 (Configurable) | 548 | Configurable | Yes | Yes | No | Configurable |  |  | 0
Modbus Register #532 (Configurable) | 549 | Configurable | Yes | Yes | No | Configurable |  |  | 0
Modbus Register #533 (Configurable) | 550 | Configurable | Yes | Yes | No | Configurable |  |  | 0
Modbus Register #534 (Configurable) | 551 | Configurable | Yes | Yes | No | Configurable |  |  | 0
Modbus Register #535 (Configurable) | 552 | Configurable | Yes | Yes | No | Configurable |  |  | 0
Modbus Register #536 (Configurable) | 553 | Configurable | Yes | Yes | No | Configurable |  |  | 0
Modbus Register #537 (Configurable) | 554 | Configurable | Yes | Yes | No | Configurable |  |  | 0
Modbus Register #538 (Configurable) | 555 | Configurable | Yes | Yes | No | Configurable |  |  | 0
Modbus Register #539 (Configurable) | 556 | Configurable | Yes | Yes | No | Configurable |  |  | 0
Modbus Register #540 (Configurable) | 557 | Configurable | Yes | Yes | No | Configurable |  |  | 0
Modbus Register #541 (Configurable) | 558 | Configurable | Yes | Yes | No | Configurable |  |  | 0
Modbus Register #542 (Configurable) | 559 | Configurable | Yes | Yes | No | Configurable |  |  | 0
Modbus Register #543 (Configurable) | 560 | Configurable | Yes | Yes | No | Configurable |  |  | 0
Modbus Register #544 (Configurable) | 561 | Configurable | Yes | Yes | No | Configurable |  |  | 0
Modbus Register #545 (Configurable) | 562 | Configurable | Yes | Yes | No | Configurable |  |  | 0
Modbus Register #546 (Configurable) | 563 | Configurable | Yes | Yes | No | Configurable |  |  | 0
Modbus Register #547 (Configurable) | 564 | Configurable | Yes | Yes | No | Configurable |  |  | 0
Modbus Register #548 (Configurable) | 565 | Configurable | Yes | Yes | No | Configurable |  |  | 0
Modbus Register #549 (Configurable) | 566 | Configurable | Yes | Yes | No | Configurable |  |  | 0
Modbus Register #550 (Configurable) | 567 | Configurable | Yes | Yes | No | Configurable |  |  | 0
Modbus Register #551 (Configurable) | 568 | Configurable | Yes | Yes | No | Configurable |  |  | 0
Modbus Register #552 (Configurable) | 569 | Configurable | Yes | Yes | No | Configurable |  |  | 0
Modbus Register #553 (Configurable) | 570 | Configurable | Yes | Yes | No | Configurable |  |  | 0
Modbus Register #554 (Configurable) | 571 | Configurable | Yes | Yes | No | Configurable |  |  | 0
Modbus Register #555 (Configurable) | 572 | Configurable | Yes | Yes | No | Configurable |  |  | 0
Modbus Register #556 (Configurable) | 573 | Configurable | Yes | Yes | No | Configurable |  |  | 0
Modbus Register #557 (Configurable) | 574 | Configurable | Yes | Yes | No | Configurable |  |  | 0
Modbus Register #558 (Configurable) | 575 | Configurable | Yes | Yes | No | Configurable |  |  | 0
Modbus Register #559 (Configurable) | 576 | Configurable | Yes | Yes | No | Configurable |  |  | 0
Modbus Register #560 (Configurable) | 577 | Configurable | Yes | Yes | No | Configurable |  |  | 0
Modbus Register #561 (Configurable) | 578 | Configurable | Yes | Yes | No | Configurable |  |  | 0
Modbus Register #562 (Configurable) | 579 | Configurable | Yes | Yes | No | Configurable |  |  | 0
Modbus Register #563 (Configurable) | 580 | Configurable | Yes | Yes | No | Configurable |  |  | 0
Modbus Register #564 (Configurable) | 581 | Configurable | Yes | Yes | No | Configurable |  |  | 0
Modbus Register #565 (Configurable) | 582 | Configurable | Yes | Yes | No | Configurable |  |  | 0
Modbus Register #566 (Configurable) | 583 | Configurable | Yes | Yes | No | Configurable |  |  | 0
Modbus Register #567 (Configurable) | 584 | Configurable | Yes | Yes | No | Configurable |  |  | 0
Modbus Register #568 (Configurable) | 585 | Configurable | Yes | Yes | No | Configurable |  |  | 0
Modbus Register #569 (Configurable) | 586 | Configurable | Yes | Yes | No | Configurable |  |  | 0
Modbus Register #570 (Configurable) | 587 | Configurable | Yes | Yes | No | Configurable |  |  | 0
Modbus Register #571 (Configurable) | 588 | Configurable | Yes | Yes | No | Configurable |  |  | 0
Modbus Register #572 (Configurable) | 589 | Configurable | Yes | Yes | No | Configurable |  |  | 0
Modbus Register #573 (Configurable) | 590 | Configurable | Yes | Yes | No | Configurable |  |  | 0
Modbus Register #574 (Configurable) | 591 | Configurable | Yes | Yes | No | Configurable |  |  | 0
Modbus Register #575 (Configurable) | 592 | Configurable | Yes | Yes | No | Configurable |  |  | 0
Modbus Register #576 (Configurable) | 593 | Configurable | Yes | Yes | No | Configurable |  |  | 0
Modbus Register #577 (Configurable) | 594 | Configurable | Yes | Yes | No | Configurable |  |  | 0
Modbus Register #578 (Configurable) | 595 | Configurable | Yes | Yes | No | Configurable |  |  | 0
Modbus Register #579 (Configurable) | 596 | Configurable | Yes | Yes | No | Configurable |  |  | 0
Modbus Register #580 (Configurable) | 597 | Configurable | Yes | Yes | No | Configurable |  |  | 0
Modbus Register #581 (Configurable) | 598 | Configurable | Yes | Yes | No | Configurable |  |  | 0
Modbus Register #582 (Configurable) | 599 | Configurable | Yes | Yes | No | Configurable |  |  | 0
Modbus Register #583 (Configurable) | 600 | Configurable | Yes | Yes | No | Configurable |  |  | 0
Modbus Register #584 (Configurable) | 601 | Configurable | Yes | Yes | No | Configurable |  |  | 0
Modbus Register #585 (Configurable) | 602 | Configurable | Yes | Yes | No | Configurable |  |  | 0
Modbus Register #586 (Configurable) | 603 | Configurable | Yes | Yes | No | Configurable |  |  | 0
Modbus Register #587 (Configurable) | 604 | Configurable | Yes | Yes | No | Configurable |  |  | 0
Modbus Register #588 (Configurable) | 605 | Configurable | Yes | Yes | No | Configurable |  |  | 0
Modbus Register #589 (Configurable) | 606 | Configurable | Yes | Yes | No | Configurable |  |  | 0
Modbus Register #590 (Configurable) | 607 | Configurable | Yes | Yes | No | Configurable |  |  | 0
Modbus Register #591 (Configurable) | 608 | Configurable | Yes | Yes | No | Configurable |  |  | 0
Modbus Register #592 (Configurable) | 609 | Configurable | Yes | Yes | No | Configurable |  |  | 0
Modbus Register #593 (Configurable) | 610 | Configurable | Yes | Yes | No | Configurable |  |  | 0
Modbus Register #594 (Configurable) | 611 | Configurable | Yes | Yes | No | Configurable |  |  | 0
Modbus Register #595 (Configurable) | 612 | Configurable | Yes | Yes | No | Configurable |  |  | 0
Modbus Register #596 (Configurable) | 613 | Configurable | Yes | Yes | No | Configurable |  |  | 0
Modbus Register #597 (Configurable) | 614 | Configurable | Yes | Yes | No | Configurable |  |  | 0
Modbus Register #598 (Configurable) | 615 | Configurable | Yes | Yes | No | Configurable |  |  | 0
Modbus Register #599 (Configurable) | 616 | Configurable | Yes | Yes | No | Configurable |  |  | 0
Modbus Register #600 (Configurable) | 617 | Configurable | Yes | Yes | No | Configurable |  |  | 0
Modbus Register #601 (Configurable) | 618 | Configurable | Yes | Yes | No | Configurable |  |  | 0
Modbus Register #602 (Configurable) | 619 | Configurable | Yes | Yes | No | Configurable |  |  | 0
Modbus Register #603 (Configurable) | 620 | Configurable | Yes | Yes | No | Configurable |  |  | 0
Modbus Register #604 (Configurable) | 621 | Configurable | Yes | Yes | No | Configurable |  |  | 0
Modbus Register #605 (Configurable) | 622 | Configurable | Yes | Yes | No | Configurable |  |  | 0
Modbus Register #606 (Configurable) | 623 | Configurable | Yes | Yes | No | Configurable |  |  | 0
Modbus Register #607 (Configurable) | 624 | Configurable | Yes | Yes | No | Configurable |  |  | 0
Modbus Register #608 (Configurable) | 625 | Configurable | Yes | Yes | No | Configurable |  |  | 0
Modbus Register #609 (Configurable) | 626 | Configurable | Yes | Yes | No | Configurable |  |  | 0
Modbus Register #610 (Configurable) | 627 | Configurable | Yes | Yes | No | Configurable |  |  | 0
Modbus Register #611 (Configurable) | 628 | Configurable | Yes | Yes | No | Configurable |  |  | 0
Modbus Register #612 (Configurable) | 629 | Configurable | Yes | Yes | No | Configurable |  |  | 0
Modbus Register #613 (Configurable) | 630 | Configurable | Yes | Yes | No | Configurable |  |  | 0
Modbus Register #614 (Configurable) | 631 | Configurable | Yes | Yes | No | Configurable |  |  | 0
Modbus Register #615 (Configurable) | 632 | Configurable | Yes | Yes | No | Configurable |  |  | 0
Modbus Register #616 (Configurable) | 633 | Configurable | Yes | Yes | No | Configurable |  |  | 0
Modbus Register #617 (Configurable) | 634 | Configurable | Yes | Yes | No | Configurable |  |  | 0
Modbus Register #618 (Configurable) | 635 | Configurable | Yes | Yes | No | Configurable |  |  | 0
Modbus Register #619 (Configurable) | 636 | Configurable | Yes | Yes | No | Configurable |  |  | 0
Modbus Register #620 (Configurable) | 637 | Configurable | Yes | Yes | No | Configurable |  |  | 0
Modbus Register #621 (Configurable) | 638 | Configurable | Yes | Yes | No | Configurable |  |  | 0
Modbus Register #622 (Configurable) | 639 | Configurable | Yes | Yes | No | Configurable |  |  | 0
Modbus Register #623 (Configurable) | 640 | Configurable | Yes | Yes | No | Configurable |  |  | 0
Modbus Register #624 (Configurable) | 641 | Configurable | Yes | Yes | No | Configurable |  |  | 0
Modbus Register #625 (Configurable) | 642 | Configurable | Yes | Yes | No | Configurable |  |  | 0
Modbus Register #626 (Configurable) | 643 | Configurable | Yes | Yes | No | Configurable |  |  | 0
Modbus Register #627 (Configurable) | 644 | Configurable | Yes | Yes | No | Configurable |  |  | 0
Modbus Register #628 (Configurable) | 645 | Configurable | Yes | Yes | No | Configurable |  |  | 0
Modbus Register #629 (Configurable) | 646 | Configurable | Yes | Yes | No | Configurable |  |  | 0
Modbus Register #630 (Configurable) | 647 | Configurable | Yes | Yes | No | Configurable |  |  | 0
Modbus Register #631 (Configurable) | 648 | Configurable | Yes | Yes | No | Configurable |  |  | 0
Modbus Register #632 (Configurable) | 649 | Configurable | Yes | Yes | No | Configurable |  |  | 0
Modbus Register #633 (Configurable) | 650 | Configurable | Yes | Yes | No | Configurable |  |  | 0
Modbus Register #634 (Configurable) | 651 | Configurable | Yes | Yes | No | Configurable |  |  | 0
Modbus Register #635 (Configurable) | 652 | Configurable | Yes | Yes | No | Configurable |  |  | 0
Modbus Register #636 (Configurable) | 653 | Configurable | Yes | Yes | No | Configurable |  |  | 0
Modbus Register #637 (Configurable) | 654 | Configurable | Yes | Yes | No | Configurable |  |  | 0
Modbus Register #638 (Configurable) | 655 | Configurable | Yes | Yes | No | Configurable |  |  | 0
Modbus Register #639 (Configurable) | 656 | Configurable | Yes | Yes | No | Configurable |  |  | 0
Modbus Register #640 (Configurable) | 657 | Configurable | Yes | Yes | No | Configurable |  |  | 0
Modbus Register #641 (Configurable) | 658 | Configurable | Yes | Yes | No | Configurable |  |  | 0
Modbus Register #642 (Configurable) | 659 | Configurable | Yes | Yes | No | Configurable |  |  | 0
Modbus Register #643 (Configurable) | 660 | Configurable | Yes | Yes | No | Configurable |  |  | 0
Modbus Register #644 (Configurable) | 661 | Configurable | Yes | Yes | No | Configurable |  |  | 0
Modbus Register #645 (Configurable) | 662 | Configurable | Yes | Yes | No | Configurable |  |  | 0
Modbus Register #646 (Configurable) | 663 | Configurable | Yes | Yes | No | Configurable |  |  | 0
Modbus Register #647 (Configurable) | 664 | Configurable | Yes | Yes | No | Configurable |  |  | 0
Modbus Register #648 (Configurable) | 665 | Configurable | Yes | Yes | No | Configurable |  |  | 0
Modbus Register #649 (Configurable) | 666 | Configurable | Yes | Yes | No | Configurable |  |  | 0
Modbus Register #650 (Configurable) | 667 | Configurable | Yes | Yes | No | Configurable |  |  | 0
Modbus Register #651 (Configurable) | 668 | Configurable | Yes | Yes | No | Configurable |  |  | 0
Modbus Register #652 (Configurable) | 669 | Configurable | Yes | Yes | No | Configurable |  |  | 0
Modbus Register #653 (Configurable) | 670 | Configurable | Yes | Yes | No | Configurable |  |  | 0
Modbus Register #654 (Configurable) | 671 | Configurable | Yes | Yes | No | Configurable |  |  | 0
Modbus Register #655 (Configurable) | 672 | Configurable | Yes | Yes | No | Configurable |  |  | 0
Modbus Register #656 (Configurable) | 673 | Configurable | Yes | Yes | No | Configurable |  |  | 0
Modbus Register #657 (Configurable) | 674 | Configurable | Yes | Yes | No | Configurable |  |  | 0
Modbus Register #658 (Configurable) | 675 | Configurable | Yes | Yes | No | Configurable |  |  | 0
Modbus Register #659 (Configurable) | 676 | Configurable | Yes | Yes | No | Configurable |  |  | 0
Modbus Register #660 (Configurable) | 677 | Configurable | Yes | Yes | No | Configurable |  |  | 0
Modbus Register #661 (Configurable) | 678 | Configurable | Yes | Yes | No | Configurable |  |  | 0
Modbus Register #662 (Configurable) | 679 | Configurable | Yes | Yes | No | Configurable |  |  | 0
Modbus Register #663 (Configurable) | 680 | Configurable | Yes | Yes | No | Configurable |  |  | 0
Modbus Register #664 (Configurable) | 681 | Configurable | Yes | Yes | No | Configurable |  |  | 0
Modbus Register #665 (Configurable) | 682 | Configurable | Yes | Yes | No | Configurable |  |  | 0
Modbus Register #666 (Configurable) | 683 | Configurable | Yes | Yes | No | Configurable |  |  | 0
Modbus Register #667 (Configurable) | 684 | Configurable | Yes | Yes | No | Configurable |  |  | 0
Modbus Register #668 (Configurable) | 685 | Configurable | Yes | Yes | No | Configurable |  |  | 0
Modbus Register #669 (Configurable) | 686 | Configurable | Yes | Yes | No | Configurable |  |  | 0
Modbus Register #670 (Configurable) | 687 | Configurable | Yes | Yes | No | Configurable |  |  | 0
Modbus Register #671 (Configurable) | 688 | Configurable | Yes | Yes | No | Configurable |  |  | 0
Modbus Register #672 (Configurable) | 689 | Configurable | Yes | Yes | No | Configurable |  |  | 0
Modbus Register #673 (Configurable) | 690 | Configurable | Yes | Yes | No | Configurable |  |  | 0
Modbus Register #674 (Configurable) | 691 | Configurable | Yes | Yes | No | Configurable |  |  | 0
Modbus Register #675 (Configurable) | 692 | Configurable | Yes | Yes | No | Configurable |  |  | 0
Modbus Register #676 (Configurable) | 693 | Configurable | Yes | Yes | No | Configurable |  |  | 0
Modbus Register #677 (Configurable) | 694 | Configurable | Yes | Yes | No | Configurable |  |  | 0
Modbus Register #678 (Configurable) | 695 | Configurable | Yes | Yes | No | Configurable |  |  | 0
Modbus Register #679 (Configurable) | 696 | Configurable | Yes | Yes | No | Configurable |  |  | 0
Modbus Register #680 (Configurable) | 697 | Configurable | Yes | Yes | No | Configurable |  |  | 0
Modbus Register #681 (Configurable) | 698 | Configurable | Yes | Yes | No | Configurable |  |  | 0
Modbus Register #682 (Configurable) | 699 | Configurable | Yes | Yes | No | Configurable |  |  | 0
Modbus Register #683 (Configurable) | 700 | Configurable | Yes | Yes | No | Configurable |  |  | 0
Modbus Register #684 (Configurable) | 701 | Configurable | Yes | Yes | No | Configurable |  |  | 0
Modbus Register #685 (Configurable) | 702 | Configurable | Yes | Yes | No | Configurable |  |  | 0
Modbus Register #686 (Configurable) | 703 | Configurable | Yes | Yes | No | Configurable |  |  | 0
Modbus Register #687 (Configurable) | 704 | Configurable | Yes | Yes | No | Configurable |  |  | 0
Modbus Register #688 (Configurable) | 705 | Configurable | Yes | Yes | No | Configurable |  |  | 0
Modbus Register #689 (Configurable) | 706 | Configurable | Yes | Yes | No | Configurable |  |  | 0
Modbus Register #690 (Configurable) | 707 | Configurable | Yes | Yes | No | Configurable |  |  | 0
Modbus Register #691 (Configurable) | 708 | Configurable | Yes | Yes | No | Configurable |  |  | 0
Modbus Register #692 (Configurable) | 709 | Configurable | Yes | Yes | No | Configurable |  |  | 0
Modbus Register #693 (Configurable) | 710 | Configurable | Yes | Yes | No | Configurable |  |  | 0
Modbus Register #694 (Configurable) | 711 | Configurable | Yes | Yes | No | Configurable |  |  | 0
Modbus Register #695 (Configurable) | 712 | Configurable | Yes | Yes | No | Configurable |  |  | 0
Modbus Register #696 (Configurable) | 713 | Configurable | Yes | Yes | No | Configurable |  |  | 0
Modbus Register #697 (Configurable) | 714 | Configurable | Yes | Yes | No | Configurable |  |  | 0
Modbus Register #698 (Configurable) | 715 | Configurable | Yes | Yes | No | Configurable |  |  | 0
Modbus Register #699 (Configurable) | 716 | Configurable | Yes | Yes | No | Configurable |  |  | 0
Modbus Register #700 (Configurable) | 717 | Configurable | Yes | Yes | No | Configurable |  |  | 0
Modbus Register #701 (Configurable) | 718 | Configurable | Yes | Yes | No | Configurable |  |  | 0
Modbus Register #702 (Configurable) | 719 | Configurable | Yes | Yes | No | Configurable |  |  | 0
Modbus Register #703 (Configurable) | 720 | Configurable | Yes | Yes | No | Configurable |  |  | 0
Modbus Register #704 (Configurable) | 721 | Configurable | Yes | Yes | No | Configurable |  |  | 0
Modbus Register #705 (Configurable) | 722 | Configurable | Yes | Yes | No | Configurable |  |  | 0
Modbus Register #706 (Configurable) | 723 | Configurable | Yes | Yes | No | Configurable |  |  | 0
Modbus Register #707 (Configurable) | 724 | Configurable | Yes | Yes | No | Configurable |  |  | 0
Modbus Register #708 (Configurable) | 725 | Configurable | Yes | Yes | No | Configurable |  |  | 0
Modbus Register #709 (Configurable) | 726 | Configurable | Yes | Yes | No | Configurable |  |  | 0
Modbus Register #710 (Configurable) | 727 | Configurable | Yes | Yes | No | Configurable |  |  | 0
Modbus Register #711 (Configurable) | 728 | Configurable | Yes | Yes | No | Configurable |  |  | 0
Modbus Register #712 (Configurable) | 729 | Configurable | Yes | Yes | No | Configurable |  |  | 0
Modbus Register #713 (Configurable) | 730 | Configurable | Yes | Yes | No | Configurable |  |  | 0
Modbus Register #714 (Configurable) | 731 | Configurable | Yes | Yes | No | Configurable |  |  | 0
Modbus Register #715 (Configurable) | 732 | Configurable | Yes | Yes | No | Configurable |  |  | 0
Modbus Register #716 (Configurable) | 733 | Configurable | Yes | Yes | No | Configurable |  |  | 0
Modbus Register #717 (Configurable) | 734 | Configurable | Yes | Yes | No | Configurable |  |  | 0
Modbus Register #718 (Configurable) | 735 | Configurable | Yes | Yes | No | Configurable |  |  | 0
Modbus Register #719 (Configurable) | 736 | Configurable | Yes | Yes | No | Configurable |  |  | 0
Modbus Register #720 (Configurable) | 737 | Configurable | Yes | Yes | No | Configurable |  |  | 0
Modbus Register #721 (Configurable) | 738 | Configurable | Yes | Yes | No | Configurable |  |  | 0
Modbus Register #722 (Configurable) | 739 | Configurable | Yes | Yes | No | Configurable |  |  | 0
Modbus Register #723 (Configurable) | 740 | Configurable | Yes | Yes | No | Configurable |  |  | 0
Modbus Register #724 (Configurable) | 741 | Configurable | Yes | Yes | No | Configurable |  |  | 0
Modbus Register #725 (Configurable) | 742 | Configurable | Yes | Yes | No | Configurable |  |  | 0
Modbus Register #726 (Configurable) | 743 | Configurable | Yes | Yes | No | Configurable |  |  | 0
Modbus Register #727 (Configurable) | 744 | Configurable | Yes | Yes | No | Configurable |  |  | 0
Modbus Register #728 (Configurable) | 745 | Configurable | Yes | Yes | No | Configurable |  |  | 0
Modbus Register #729 (Configurable) | 746 | Configurable | Yes | Yes | No | Configurable |  |  | 0
Modbus Register #730 (Configurable) | 747 | Configurable | Yes | Yes | No | Configurable |  |  | 0
Modbus Register #731 (Configurable) | 748 | Configurable | Yes | Yes | No | Configurable |  |  | 0
Modbus Register #732 (Configurable) | 749 | Configurable | Yes | Yes | No | Configurable |  |  | 0
Modbus Register #733 (Configurable) | 750 | Configurable | Yes | Yes | No | Configurable |  |  | 0
Modbus Register #734 (Configurable) | 751 | Configurable | Yes | Yes | No | Configurable |  |  | 0
Modbus Register #735 (Configurable) | 752 | Configurable | Yes | Yes | No | Configurable |  |  | 0
Modbus Register #736 (Configurable) | 753 | Configurable | Yes | Yes | No | Configurable |  |  | 0
Modbus Register #737 (Configurable) | 754 | Configurable | Yes | Yes | No | Configurable |  |  | 0
Modbus Register #738 (Configurable) | 755 | Configurable | Yes | Yes | No | Configurable |  |  | 0
Modbus Register #739 (Configurable) | 756 | Configurable | Yes | Yes | No | Configurable |  |  | 0
Modbus Register #740 (Configurable) | 757 | Configurable | Yes | Yes | No | Configurable |  |  | 0
Modbus Register #741 (Configurable) | 758 | Configurable | Yes | Yes | No | Configurable |  |  | 0
Modbus Register #742 (Configurable) | 759 | Configurable | Yes | Yes | No | Configurable |  |  | 0
Modbus Register #743 (Configurable) | 760 | Configurable | Yes | Yes | No | Configurable |  |  | 0
Modbus Register #744 (Configurable) | 761 | Configurable | Yes | Yes | No | Configurable |  |  | 0
Modbus Register #745 (Configurable) | 762 | Configurable | Yes | Yes | No | Configurable |  |  | 0
Modbus Register #746 (Configurable) | 763 | Configurable | Yes | Yes | No | Configurable |  |  | 0
Modbus Register #747 (Configurable) | 764 | Configurable | Yes | Yes | No | Configurable |  |  | 0
Modbus Register #748 (Configurable) | 765 | Configurable | Yes | Yes | No | Configurable |  |  | 0
Modbus Register #749 (Configurable) | 766 | Configurable | Yes | Yes | No | Configurable |  |  | 0
Modbus Register #750 (Configurable) | 767 | Configurable | Yes | Yes | No | Configurable |  |  | 0
Modbus Register #751 (Configurable) | 768 | Configurable | Yes | Yes | No | Configurable |  |  | 0
Modbus Register #752 (Configurable) | 769 | Configurable | Yes | Yes | No | Configurable |  |  | 0
Modbus Register #753 (Configurable) | 770 | Configurable | Yes | Yes | No | Configurable |  |  | 0
Modbus Register #754 (Configurable) | 771 | Configurable | Yes | Yes | No | Configurable |  |  | 0
Modbus Register #755 (Configurable) | 772 | Configurable | Yes | Yes | No | Configurable |  |  | 0
Modbus Register #756 (Configurable) | 773 | Configurable | Yes | Yes | No | Configurable |  |  | 0
Modbus Register #757 (Configurable) | 774 | Configurable | Yes | Yes | No | Configurable |  |  | 0
Modbus Register #758 (Configurable) | 775 | Configurable | Yes | Yes | No | Configurable |  |  | 0
Modbus Register #759 (Configurable) | 776 | Configurable | Yes | Yes | No | Configurable |  |  | 0
Modbus Register #760 (Configurable) | 777 | Configurable | Yes | Yes | No | Configurable |  |  | 0
Modbus Register #761 (Configurable) | 778 | Configurable | Yes | Yes | No | Configurable |  |  | 0
Modbus Register #762 (Configurable) | 779 | Configurable | Yes | Yes | No | Configurable |  |  | 0
Modbus Register #763 (Configurable) | 780 | Configurable | Yes | Yes | No | Configurable |  |  | 0
Modbus Register #764 (Configurable) | 781 | Configurable | Yes | Yes | No | Configurable |  |  | 0
Modbus Register #765 (Configurable) | 782 | Configurable | Yes | Yes | No | Configurable |  |  | 0
Modbus Register #766 (Configurable) | 783 | Configurable | Yes | Yes | No | Configurable |  |  | 0
Modbus Register #767 (Configurable) | 784 | Configurable | Yes | Yes | No | Configurable |  |  | 0
Modbus Register #768 (Configurable) | 785 | Configurable | Yes | Yes | No | Configurable |  |  | 0
Modbus Register #769 (Configurable) | 786 | Configurable | Yes | Yes | No | Configurable |  |  | 0
Modbus Register #770 (Configurable) | 787 | Configurable | Yes | Yes | No | Configurable |  |  | 0
Modbus Register #771 (Configurable) | 788 | Configurable | Yes | Yes | No | Configurable |  |  | 0
Modbus Register #772 (Configurable) | 789 | Configurable | Yes | Yes | No | Configurable |  |  | 0
Modbus Register #773 (Configurable) | 790 | Configurable | Yes | Yes | No | Configurable |  |  | 0
Modbus Register #774 (Configurable) | 791 | Configurable | Yes | Yes | No | Configurable |  |  | 0
Modbus Register #775 (Configurable) | 792 | Configurable | Yes | Yes | No | Configurable |  |  | 0
Modbus Register #776 (Configurable) | 793 | Configurable | Yes | Yes | No | Configurable |  |  | 0
Modbus Register #777 (Configurable) | 794 | Configurable | Yes | Yes | No | Configurable |  |  | 0
Modbus Register #778 (Configurable) | 795 | Configurable | Yes | Yes | No | Configurable |  |  | 0
Modbus Register #779 (Configurable) | 796 | Configurable | Yes | Yes | No | Configurable |  |  | 0
Modbus Register #780 (Configurable) | 797 | Configurable | Yes | Yes | No | Configurable |  |  | 0
Modbus Register #781 (Configurable) | 798 | Configurable | Yes | Yes | No | Configurable |  |  | 0
Modbus Register #782 (Configurable) | 799 | Configurable | Yes | Yes | No | Configurable |  |  | 0
Modbus Register #783 (Configurable) | 800 | Configurable | Yes | Yes | No | Configurable |  |  | 0
Modbus Register #784 (Configurable) | 801 | Configurable | Yes | Yes | No | Configurable |  |  | 0
Modbus Register #785 (Configurable) | 802 | Configurable | Yes | Yes | No | Configurable |  |  | 0
Modbus Register #786 (Configurable) | 803 | Configurable | Yes | Yes | No | Configurable |  |  | 0
Modbus Register #787 (Configurable) | 804 | Configurable | Yes | Yes | No | Configurable |  |  | 0
Modbus Register #788 (Configurable) | 805 | Configurable | Yes | Yes | No | Configurable |  |  | 0
Modbus Register #789 (Configurable) | 806 | Configurable | Yes | Yes | No | Configurable |  |  | 0
Modbus Register #790 (Configurable) | 807 | Configurable | Yes | Yes | No | Configurable |  |  | 0
Modbus Register #791 (Configurable) | 808 | Configurable | Yes | Yes | No | Configurable |  |  | 0
Modbus Register #792 (Configurable) | 809 | Configurable | Yes | Yes | No | Configurable |  |  | 0
Modbus Register #793 (Configurable) | 810 | Configurable | Yes | Yes | No | Configurable |  |  | 0
Modbus Register #794 (Configurable) | 811 | Configurable | Yes | Yes | No | Configurable |  |  | 0
Modbus Register #795 (Configurable) | 812 | Configurable | Yes | Yes | No | Configurable |  |  | 0
Modbus Register #796 (Configurable) | 813 | Configurable | Yes | Yes | No | Configurable |  |  | 0
Modbus Register #797 (Configurable) | 814 | Configurable | Yes | Yes | No | Configurable |  |  | 0
Modbus Register #798 (Configurable) | 815 | Configurable | Yes | Yes | No | Configurable |  |  | 0
Modbus Register #799 (Configurable) | 816 | Configurable | Yes | Yes | No | Configurable |  |  | 0
Modbus Register #800 (Configurable) | 817 | Configurable | Yes | Yes | No | Configurable |  |  | 0
Modbus Register #801 (Configurable) | 818 | Configurable | Yes | Yes | No | Configurable |  |  | 0
Modbus Register #802 (Configurable) | 819 | Configurable | Yes | Yes | No | Configurable |  |  | 0
Modbus Register #803 (Configurable) | 820 | Configurable | Yes | Yes | No | Configurable |  |  | 0
Modbus Register #804 (Configurable) | 821 | Configurable | Yes | Yes | No | Configurable |  |  | 0
Modbus Register #805 (Configurable) | 822 | Configurable | Yes | Yes | No | Configurable |  |  | 0
Modbus Register #806 (Configurable) | 823 | Configurable | Yes | Yes | No | Configurable |  |  | 0
Modbus Register #807 (Configurable) | 824 | Configurable | Yes | Yes | No | Configurable |  |  | 0
Modbus Register #808 (Configurable) | 825 | Configurable | Yes | Yes | No | Configurable |  |  | 0
Modbus Register #809 (Configurable) | 826 | Configurable | Yes | Yes | No | Configurable |  |  | 0
Modbus Register #810 (Configurable) | 827 | Configurable | Yes | Yes | No | Configurable |  |  | 0
Modbus Register #811 (Configurable) | 828 | Configurable | Yes | Yes | No | Configurable |  |  | 0
Modbus Register #812 (Configurable) | 829 | Configurable | Yes | Yes | No | Configurable |  |  | 0
Modbus Register #813 (Configurable) | 830 | Configurable | Yes | Yes | No | Configurable |  |  | 0
Modbus Register #814 (Configurable) | 831 | Configurable | Yes | Yes | No | Configurable |  |  | 0
Modbus Register #815 (Configurable) | 832 | Configurable | Yes | Yes | No | Configurable |  |  | 0
Modbus Register #816 (Configurable) | 833 | Configurable | Yes | Yes | No | Configurable |  |  | 0
Modbus Register #817 (Configurable) | 834 | Configurable | Yes | Yes | No | Configurable |  |  | 0
Modbus Register #818 (Configurable) | 835 | Configurable | Yes | Yes | No | Configurable |  |  | 0
Modbus Register #819 (Configurable) | 836 | Configurable | Yes | Yes | No | Configurable |  |  | 0
Modbus Register #820 (Configurable) | 837 | Configurable | Yes | Yes | No | Configurable |  |  | 0
Modbus Register #821 (Configurable) | 838 | Configurable | Yes | Yes | No | Configurable |  |  | 0
Modbus Register #822 (Configurable) | 839 | Configurable | Yes | Yes | No | Configurable |  |  | 0
Modbus Register #823 (Configurable) | 840 | Configurable | Yes | Yes | No | Configurable |  |  | 0
Modbus Register #824 (Configurable) | 841 | Configurable | Yes | Yes | No | Configurable |  |  | 0
Modbus Register #825 (Configurable) | 842 | Configurable | Yes | Yes | No | Configurable |  |  | 0
Modbus Register #826 (Configurable) | 843 | Configurable | Yes | Yes | No | Configurable |  |  | 0
Modbus Register #827 (Configurable) | 844 | Configurable | Yes | Yes | No | Configurable |  |  | 0
Modbus Register #828 (Configurable) | 845 | Configurable | Yes | Yes | No | Configurable |  |  | 0
Modbus Register #829 (Configurable) | 846 | Configurable | Yes | Yes | No | Configurable |  |  | 0
Modbus Register #830 (Configurable) | 847 | Configurable | Yes | Yes | No | Configurable |  |  | 0
Modbus Register #831 (Configurable) | 848 | Configurable | Yes | Yes | No | Configurable |  |  | 0
Modbus Register #832 (Configurable) | 849 | Configurable | Yes | Yes | No | Configurable |  |  | 0
Modbus Register #833 (Configurable) | 850 | Configurable | Yes | Yes | No | Configurable |  |  | 0
Modbus Register #834 (Configurable) | 851 | Configurable | Yes | Yes | No | Configurable |  |  | 0
Modbus Register #835 (Configurable) | 852 | Configurable | Yes | Yes | No | Configurable |  |  | 0
Modbus Register #836 (Configurable) | 853 | Configurable | Yes | Yes | No | Configurable |  |  | 0
Modbus Register #837 (Configurable) | 854 | Configurable | Yes | Yes | No | Configurable |  |  | 0
Modbus Register #838 (Configurable) | 855 | Configurable | Yes | Yes | No | Configurable |  |  | 0
Modbus Register #839 (Configurable) | 856 | Configurable | Yes | Yes | No | Configurable |  |  | 0
Modbus Register #840 (Configurable) | 857 | Configurable | Yes | Yes | No | Configurable |  |  | 0
Modbus Register #841 (Configurable) | 858 | Configurable | Yes | Yes | No | Configurable |  |  | 0
Modbus Register #842 (Configurable) | 859 | Configurable | Yes | Yes | No | Configurable |  |  | 0
Modbus Register #843 (Configurable) | 860 | Configurable | Yes | Yes | No | Configurable |  |  | 0
Modbus Register #844 (Configurable) | 861 | Configurable | Yes | Yes | No | Configurable |  |  | 0
Modbus Register #845 (Configurable) | 862 | Configurable | Yes | Yes | No | Configurable |  |  | 0
Modbus Register #846 (Configurable) | 863 | Configurable | Yes | Yes | No | Configurable |  |  | 0
Modbus Register #847 (Configurable) | 864 | Configurable | Yes | Yes | No | Configurable |  |  | 0
Modbus Register #848 (Configurable) | 865 | Configurable | Yes | Yes | No | Configurable |  |  | 0
Modbus Register #849 (Configurable) | 866 | Configurable | Yes | Yes | No | Configurable |  |  | 0
Modbus Register #850 (Configurable) | 867 | Configurable | Yes | Yes | No | Configurable |  |  | 0
Modbus Register #851 (Configurable) | 868 | Configurable | Yes | Yes | No | Configurable |  |  | 0
Modbus Register #852 (Configurable) | 869 | Configurable | Yes | Yes | No | Configurable |  |  | 0
Modbus Register #853 (Configurable) | 870 | Configurable | Yes | Yes | No | Configurable |  |  | 0
Modbus Register #854 (Configurable) | 871 | Configurable | Yes | Yes | No | Configurable |  |  | 0
Modbus Register #855 (Configurable) | 872 | Configurable | Yes | Yes | No | Configurable |  |  | 0
Modbus Register #856 (Configurable) | 873 | Configurable | Yes | Yes | No | Configurable |  |  | 0
Modbus Register #857 (Configurable) | 874 | Configurable | Yes | Yes | No | Configurable |  |  | 0
Modbus Register #858 (Configurable) | 875 | Configurable | Yes | Yes | No | Configurable |  |  | 0
Modbus Register #859 (Configurable) | 876 | Configurable | Yes | Yes | No | Configurable |  |  | 0
Modbus Register #860 (Configurable) | 877 | Configurable | Yes | Yes | No | Configurable |  |  | 0
Modbus Register #861 (Configurable) | 878 | Configurable | Yes | Yes | No | Configurable |  |  | 0
Modbus Register #862 (Configurable) | 879 | Configurable | Yes | Yes | No | Configurable |  |  | 0
Modbus Register #863 (Configurable) | 880 | Configurable | Yes | Yes | No | Configurable |  |  | 0
Modbus Register #864 (Configurable) | 881 | Configurable | Yes | Yes | No | Configurable |  |  | 0
Modbus Register #865 (Configurable) | 882 | Configurable | Yes | Yes | No | Configurable |  |  | 0
Modbus Register #866 (Configurable) | 883 | Configurable | Yes | Yes | No | Configurable |  |  | 0
Modbus Register #867 (Configurable) | 884 | Configurable | Yes | Yes | No | Configurable |  |  | 0
Modbus Register #868 (Configurable) | 885 | Configurable | Yes | Yes | No | Configurable |  |  | 0
Modbus Register #869 (Configurable) | 886 | Configurable | Yes | Yes | No | Configurable |  |  | 0
Modbus Register #870 (Configurable) | 887 | Configurable | Yes | Yes | No | Configurable |  |  | 0
Modbus Register #871 (Configurable) | 888 | Configurable | Yes | Yes | No | Configurable |  |  | 0
Modbus Register #872 (Configurable) | 889 | Configurable | Yes | Yes | No | Configurable |  |  | 0
Modbus Register #873 (Configurable) | 890 | Configurable | Yes | Yes | No | Configurable |  |  | 0
Modbus Register #874 (Configurable) | 891 | Configurable | Yes | Yes | No | Configurable |  |  | 0
Modbus Register #875 (Configurable) | 892 | Configurable | Yes | Yes | No | Configurable |  |  | 0
Modbus Register #876 (Configurable) | 893 | Configurable | Yes | Yes | No | Configurable |  |  | 0
Modbus Register #877 (Configurable) | 894 | Configurable | Yes | Yes | No | Configurable |  |  | 0
Modbus Register #878 (Configurable) | 895 | Configurable | Yes | Yes | No | Configurable |  |  | 0
Modbus Register #879 (Configurable) | 896 | Configurable | Yes | Yes | No | Configurable |  |  | 0
Modbus Register #880 (Configurable) | 897 | Configurable | Yes | Yes | No | Configurable |  |  | 0
Modbus Register #881 (Configurable) | 898 | Configurable | Yes | Yes | No | Configurable |  |  | 0
Modbus Register #882 (Configurable) | 899 | Configurable | Yes | Yes | No | Configurable |  |  | 0
Modbus Register #883 (Configurable) | 900 | Configurable | Yes | Yes | No | Configurable |  |  | 0
Modbus Register #884 (Configurable) | 901 | Configurable | Yes | Yes | No | Configurable |  |  | 0
Modbus Register #885 (Configurable) | 902 | Configurable | Yes | Yes | No | Configurable |  |  | 0
Modbus Register #886 (Configurable) | 903 | Configurable | Yes | Yes | No | Configurable |  |  | 0
Modbus Register #887 (Configurable) | 904 | Configurable | Yes | Yes | No | Configurable |  |  | 0
Modbus Register #888 (Configurable) | 905 | Configurable | Yes | Yes | No | Configurable |  |  | 0
Modbus Register #889 (Configurable) | 906 | Configurable | Yes | Yes | No | Configurable |  |  | 0
Modbus Register #890 (Configurable) | 907 | Configurable | Yes | Yes | No | Configurable |  |  | 0
Modbus Register #891 (Configurable) | 908 | Configurable | Yes | Yes | No | Configurable |  |  | 0
Modbus Register #892 (Configurable) | 909 | Configurable | Yes | Yes | No | Configurable |  |  | 0
Modbus Register #893 (Configurable) | 910 | Configurable | Yes | Yes | No | Configurable |  |  | 0
Modbus Register #894 (Configurable) | 911 | Configurable | Yes | Yes | No | Configurable |  |  | 0
Modbus Register #895 (Configurable) | 912 | Configurable | Yes | Yes | No | Configurable |  |  | 0
Modbus Register #896 (Configurable) | 913 | Configurable | Yes | Yes | No | Configurable |  |  | 0
Modbus Register #897 (Configurable) | 914 | Configurable | Yes | Yes | No | Configurable |  |  | 0
Modbus Register #898 (Configurable) | 915 | Configurable | Yes | Yes | No | Configurable |  |  | 0
Modbus Register #899 (Configurable) | 916 | Configurable | Yes | Yes | No | Configurable |  |  | 0
Modbus Register #900 (Configurable) | 917 | Configurable | Yes | Yes | No | Configurable |  |  | 0
Modbus Register #901 (Configurable) | 918 | Configurable | Yes | Yes | No | Configurable |  |  | 0
Modbus Register #902 (Configurable) | 919 | Configurable | Yes | Yes | No | Configurable |  |  | 0
Modbus Register #903 (Configurable) | 920 | Configurable | Yes | Yes | No | Configurable |  |  | 0
Modbus Register #904 (Configurable) | 921 | Configurable | Yes | Yes | No | Configurable |  |  | 0
Modbus Register #905 (Configurable) | 922 | Configurable | Yes | Yes | No | Configurable |  |  | 0
Modbus Register #906 (Configurable) | 923 | Configurable | Yes | Yes | No | Configurable |  |  | 0
Modbus Register #907 (Configurable) | 924 | Configurable | Yes | Yes | No | Configurable |  |  | 0
Modbus Register #908 (Configurable) | 925 | Configurable | Yes | Yes | No | Configurable |  |  | 0
Modbus Register #909 (Configurable) | 926 | Configurable | Yes | Yes | No | Configurable |  |  | 0
Modbus Register #910 (Configurable) | 927 | Configurable | Yes | Yes | No | Configurable |  |  | 0
Modbus Register #911 (Configurable) | 928 | Configurable | Yes | Yes | No | Configurable |  |  | 0
Modbus Register #912 (Configurable) | 929 | Configurable | Yes | Yes | No | Configurable |  |  | 0
Modbus Register #913 (Configurable) | 930 | Configurable | Yes | Yes | No | Configurable |  |  | 0
Modbus Register #914 (Configurable) | 931 | Configurable | Yes | Yes | No | Configurable |  |  | 0
Modbus Register #915 (Configurable) | 932 | Configurable | Yes | Yes | No | Configurable |  |  | 0
Modbus Register #916 (Configurable) | 933 | Configurable | Yes | Yes | No | Configurable |  |  | 0
Modbus Register #917 (Configurable) | 934 | Configurable | Yes | Yes | No | Configurable |  |  | 0
Modbus Register #918 (Configurable) | 935 | Configurable | Yes | Yes | No | Configurable |  |  | 0
Modbus Register #919 (Configurable) | 936 | Configurable | Yes | Yes | No | Configurable |  |  | 0
Modbus Register #920 (Configurable) | 937 | Configurable | Yes | Yes | No | Configurable |  |  | 0
Modbus Register #921 (Configurable) | 938 | Configurable | Yes | Yes | No | Configurable |  |  | 0
Modbus Register #922 (Configurable) | 939 | Configurable | Yes | Yes | No | Configurable |  |  | 0
Modbus Register #923 (Configurable) | 940 | Configurable | Yes | Yes | No | Configurable |  |  | 0
Modbus Register #924 (Configurable) | 941 | Configurable | Yes | Yes | No | Configurable |  |  | 0
Modbus Register #925 (Configurable) | 942 | Configurable | Yes | Yes | No | Configurable |  |  | 0
Modbus Register #926 (Configurable) | 943 | Configurable | Yes | Yes | No | Configurable |  |  | 0
Modbus Register #927 (Configurable) | 944 | Configurable | Yes | Yes | No | Configurable |  |  | 0
Modbus Register #928 (Configurable) | 945 | Configurable | Yes | Yes | No | Configurable |  |  | 0
Modbus Register #929 (Configurable) | 946 | Configurable | Yes | Yes | No | Configurable |  |  | 0
Modbus Register #930 (Configurable) | 947 | Configurable | Yes | Yes | No | Configurable |  |  | 0
Modbus Register #931 (Configurable) | 948 | Configurable | Yes | Yes | No | Configurable |  |  | 0
Modbus Register #932 (Configurable) | 949 | Configurable | Yes | Yes | No | Configurable |  |  | 0
Modbus Register #933 (Configurable) | 950 | Configurable | Yes | Yes | No | Configurable |  |  | 0
Modbus Register #934 (Configurable) | 951 | Configurable | Yes | Yes | No | Configurable |  |  | 0
Modbus Register #935 (Configurable) | 952 | Configurable | Yes | Yes | No | Configurable |  |  | 0
Modbus Register #936 (Configurable) | 953 | Configurable | Yes | Yes | No | Configurable |  |  | 0
Modbus Register #937 (Configurable) | 954 | Configurable | Yes | Yes | No | Configurable |  |  | 0
Modbus Register #938 (Configurable) | 955 | Configurable | Yes | Yes | No | Configurable |  |  | 0
Modbus Register #939 (Configurable) | 956 | Configurable | Yes | Yes | No | Configurable |  |  | 0
Modbus Register #940 (Configurable) | 957 | Configurable | Yes | Yes | No | Configurable |  |  | 0
Modbus Register #941 (Configurable) | 958 | Configurable | Yes | Yes | No | Configurable |  |  | 0
Modbus Register #942 (Configurable) | 959 | Configurable | Yes | Yes | No | Configurable |  |  | 0
Modbus Register #943 (Configurable) | 960 | Configurable | Yes | Yes | No | Configurable |  |  | 0
Modbus Register #944 (Configurable) | 961 | Configurable | Yes | Yes | No | Configurable |  |  | 0
Modbus Register #945 (Configurable) | 962 | Configurable | Yes | Yes | No | Configurable |  |  | 0
Modbus Register #946 (Configurable) | 963 | Configurable | Yes | Yes | No | Configurable |  |  | 0
Modbus Register #947 (Configurable) | 964 | Configurable | Yes | Yes | No | Configurable |  |  | 0
Modbus Register #948 (Configurable) | 965 | Configurable | Yes | Yes | No | Configurable |  |  | 0
Modbus Register #949 (Configurable) | 966 | Configurable | Yes | Yes | No | Configurable |  |  | 0
Modbus Register #950 (Configurable) | 967 | Configurable | Yes | Yes | No | Configurable |  |  | 0
Modbus Register #951 (Configurable) | 968 | Configurable | Yes | Yes | No | Configurable |  |  | 0
Modbus Register #952 (Configurable) | 969 | Configurable | Yes | Yes | No | Configurable |  |  | 0
Modbus Register #953 (Configurable) | 970 | Configurable | Yes | Yes | No | Configurable |  |  | 0
Modbus Register #954 (Configurable) | 971 | Configurable | Yes | Yes | No | Configurable |  |  | 0
Modbus Register #955 (Configurable) | 972 | Configurable | Yes | Yes | No | Configurable |  |  | 0
Modbus Register #956 (Configurable) | 973 | Configurable | Yes | Yes | No | Configurable |  |  | 0
Modbus Register #957 (Configurable) | 974 | Configurable | Yes | Yes | No | Configurable |  |  | 0
Modbus Register #958 (Configurable) | 975 | Configurable | Yes | Yes | No | Configurable |  |  | 0
Modbus Register #959 (Configurable) | 976 | Configurable | Yes | Yes | No | Configurable |  |  | 0
Modbus Register #960 (Configurable) | 977 | Configurable | Yes | Yes | No | Configurable |  |  | 0
Modbus Register #961 (Configurable) | 978 | Configurable | Yes | Yes | No | Configurable |  |  | 0
Modbus Register #962 (Configurable) | 979 | Configurable | Yes | Yes | No | Configurable |  |  | 0
Modbus Register #963 (Configurable) | 980 | Configurable | Yes | Yes | No | Configurable |  |  | 0
Modbus Register #964 (Configurable) | 981 | Configurable | Yes | Yes | No | Configurable |  |  | 0
Modbus Register #965 (Configurable) | 982 | Configurable | Yes | Yes | No | Configurable |  |  | 0
Modbus Register #966 (Configurable) | 983 | Configurable | Yes | Yes | No | Configurable |  |  | 0
Modbus Register #967 (Configurable) | 984 | Configurable | Yes | Yes | No | Configurable |  |  | 0
Modbus Register #968 (Configurable) | 985 | Configurable | Yes | Yes | No | Configurable |  |  | 0
Modbus Register #969 (Configurable) | 986 | Configurable | Yes | Yes | No | Configurable |  |  | 0
Modbus Register #970 (Configurable) | 987 | Configurable | Yes | Yes | No | Configurable |  |  | 0
Modbus Register #971 (Configurable) | 988 | Configurable | Yes | Yes | No | Configurable |  |  | 0
Modbus Register #972 (Configurable) | 989 | Configurable | Yes | Yes | No | Configurable |  |  | 0
Modbus Register #973 (Configurable) | 990 | Configurable | Yes | Yes | No | Configurable |  |  | 0
Modbus Register #974 (Configurable) | 991 | Configurable | Yes | Yes | No | Configurable |  |  | 0
Modbus Register #975 (Configurable) | 992 | Configurable | Yes | Yes | No | Configurable |  |  | 0
Modbus Register #976 (Configurable) | 993 | Configurable | Yes | Yes | No | Configurable |  |  | 0
Modbus Register #977 (Configurable) | 994 | Configurable | Yes | Yes | No | Configurable |  |  | 0
Modbus Register #978 (Configurable) | 995 | Configurable | Yes | Yes | No | Configurable |  |  | 0
Modbus Register #979 (Configurable) | 996 | Configurable | Yes | Yes | No | Configurable |  |  | 0
Modbus Register #980 (Configurable) | 997 | Configurable | Yes | Yes | No | Configurable |  |  | 0
Modbus Register #981 (Configurable) | 998 | Configurable | Yes | Yes | No | Configurable |  |  | 0
Modbus Register #982 (Configurable) | 999 | Configurable | Yes | Yes | No | Configurable |  |  | 0
Modbus Register #983 (Configurable) | 1000 | Configurable | Yes | Yes | No | Configurable |  |  | 0
Modbus Register #984 (Configurable) | 1001 | Configurable | Yes | Yes | No | Configurable |  |  | 0
Modbus Register #985 (Configurable) | 1002 | Configurable | Yes | Yes | No | Configurable |  |  | 0
Modbus Register #986 (Configurable) | 1003 | Configurable | Yes | Yes | No | Configurable |  |  | 0
Modbus Register #987 (Configurable) | 1004 | Configurable | Yes | Yes | No | Configurable |  |  | 0
Modbus Register #988 (Configurable) | 1005 | Configurable | Yes | Yes | No | Configurable |  |  | 0
Modbus Register #989 (Configurable) | 1006 | Configurable | Yes | Yes | No | Configurable |  |  | 0
Modbus Register #990 (Configurable) | 1007 | Configurable | Yes | Yes | No | Configurable |  |  | 0
Modbus Register #991 (Configurable) | 1008 | Configurable | Yes | Yes | No | Configurable |  |  | 0
Modbus Register #992 (Configurable) | 1009 | Configurable | Yes | Yes | No | Configurable |  |  | 0
Modbus Register #993 (Configurable) | 1010 | Configurable | Yes | Yes | No | Configurable |  |  | 0
Modbus Register #994 (Configurable) | 1011 | Configurable | Yes | Yes | No | Configurable |  |  | 0
Modbus Register #995 (Configurable) | 1012 | Configurable | Yes | Yes | No | Configurable |  |  | 0
Modbus Register #996 (Configurable) | 1013 | Configurable | Yes | Yes | No | Configurable |  |  | 0
Modbus Register #997 (Configurable) | 1014 | Configurable | Yes | Yes | No | Configurable |  |  | 0
Modbus Register #998 (Configurable) | 1015 | Configurable | Yes | Yes | No | Configurable |  |  | 0
Modbus Register #999 (Configurable) | 1016 | Configurable | Yes | Yes | No | Configurable |  |  | 0
Modbus Register #1000 (Configurable) | 1017 | Configurable | Yes | Yes | No | Configurable |  |  | 0

## properties
SignalFire PATRIoT Gateway Tag Guide: Firmware Revision v1.1.2 - Property Names will not change in future firmware revisions
Property Name | DataType | Part of periodic report | Rebirth on change | Description
Quality | INT32 | Yes | No | Tag quality (error status):
192 = Good
-2147483136 = Bad
-2147483129 = Bad, Not Found

## CSV Formatting
SignalFire PATRIoT Gateway Tag Guide: Firmware Revision v1.1.2 - CSV Formatting Guide
Sparkplug Map CSV Format (0 to 1000 Rows)
#NAMES opcItemPath,name,engUnit #TYPES str,str,str #ROWS,0
#NAMES | #TYPES | Required | Description
opcItemPath | str | Yes | The OPC Item Path of the Modbus data point. See 'OPC Item Path' sheet.
name | str | Yes | The name of the Modbus data point tag. (Up to 16 characters, cannot contain comma, periods are replaced with underscore)
engUnit | str | No | The optional units string of the Modbus data point. (Up to 16 characters, Input and Holding Registers only)
Example: Coil named "Pump Ctrl" at address 20 on Modbus ID 1 Discrete Input named "Pump Status" at address 1 on Modbus ID 1 16-bit Unsigned Integer Input Register named "Battery Voltage" at address 1000 on Modbus ID 2, with units of "mV" Bit Position 0 named "Error Status" of Holding Register at address 10 on Modbus ID 2 Bit Position 1 named "Run Status" of Holding Register at address 10 on Modbus ID 2 32-bit Single-Precision Floating-Point Holding Register named "Diff Pressure" at address 7001 on Modbus ID 2, with units of "psi" 32-bit Single-Precision Floating-Point Holding Register named "Static Pressure" at address 7003 on Modbus ID 2, with units of "psi"
Example Formatted CSV String #NAMES opcItemPath,name,engUnit #TYPES str,str,str #ROWS,7 1.C20,Pump Ctrl, 1.DI1,Pump Status, 2.IRUS1000,Battery Voltage,mV 2.HR10.0,Error Status, 2.HR10.1,Run Status, 2.HRF7001,Diff Pressure,psi 2.HRF7003,Static Pressure,psi

## OPC Item Path
SignalFire PATRIoT Gateway Tag Guide: Firmware Revision v1.1.2 - Modbus OPC Item Path Addressing Guide
Modbus data points are addressed using a compact format called OPC Item Path. IMPORTANT NOTES - Datatypes BCD (16-bit Binary Coded Decimal), BCD_32 (32-bit Binary Coded Decimal), and S (String) are not supported. - Modbus Addressses are zero based protocol addresses 0 - 65535. i.e Holding Register 40001, Input Register 30001, and Discrete Input 10001 are all protocol Address 0 - Lengths are limited to up to 32 data points - Bit Positions can only be used with 16-bit and 32-bit Integer Input and Holding Registers, and must be 0 to 31
Ignition 8.1 Modbus Addressing OPC Item Path
Modbus OPC Item Path Addressing
<Modbus ID>.<Type>[<Datatye>]<Address>[.<Bit Position>] ¦ [:<Length>]
Name | Value | Required | Description
Modbus ID | 1 - 247 | Yes | The Modbus ID of the device being addressed
Type | C, DI, IR, HR | Yes | The Type of data point being addressed [Coil (C), Discrete Input (DI), Input Register (IR), Holding Register (HR)]
Datatype | US, I, UI, I_64, UI_64, F, D, EI, EUI, EF, I_WS, UI_WS, F_WS | No | The Datatype of Input Register and Holding Register Types. Default is 16-bit Signed Integer (INT16), if not included. [UINT16 (US), INT32 (I), UINT32 (UI), INT64 (I_64), UINT64 (UI_64), FLOAT (F), DOUBLE (D), Enron INT32 (EI), Enron UINT32 (EUI), Enron FLOAT (EF), INT32 Word-Swapped (I_WS), UINT32 Word-Swapped (UI_WS), FLOAT Word-Swapped (F_WS)]
Address | 0 - 65535 | Yes | The Modbus zero based protocol address of the data point
Bit Position | 0 - 31 | No | The bit position of the data point within a 32-bit Signed Integer Input or Holding Register
Length | 1 - 32 | No | The length of the set of data points (Read and Write commands only)
Examples:
OPC Item Path | Description
1.C10 | Modbus ID 1, Coil at Address 10
1.C10:4 | Modbus ID 1, four (4) Coils at Address 10
2.DI1000 | Modbus ID 2, Discrete Input at Address 1000
2.DI1000:8 | Modbus ID 2, eight (8) Discrete Inputs at Addresses 1000-1007
2.IR0 | Modbus ID 2, 16-bit Signed Integer Input Register at Address 0
3.IRUS5001 | Modbus ID 3, 16-bit Unsigned Integer Input Register at Address 5001
3.IRUS5001:2 | Modbus ID 3, two (2) 16-bit Unsigned Integer Input Registers at Address 5001
100.IR1000.0 | Modbus ID 100, Bit Position 0 of Input Register at Address 1000
100.IR1000.12 | Modbus ID 100, Bit Position 12 of Input Register at Address 1000
100.HR2000.15 | Modbus ID 100, Bit Position 15 of Holding Register at Address 2000
100.HRI5100 | Modbus ID 100, 32-bit Signed Integer Holding Register at Addresses 5100-5101
100.HRI5100:2 | Modbus ID 100, two (2) 32-bit Signed Integer Holding Registers at Addresses 5100-5103
100.HRUI6000 | Modbus ID 100, 32-bit Unsigned Integer Holding Register at Addresses 6000-6001
100.HRI_6412000 | Modbus ID 100, 64-bit Signed Integer Holding Register at Addresses 12000-12003
101.IRUI_6424001 | Modbus ID 101, 64-bit Unsigned Integer Input Register at Addresses 24001-24004
101.HRF7000 | Modbus ID 101, 32-bit Single-Precision Floating-Point at Addresses 7000-7001
101.HRF7000:4 | Modbus ID 101, four (4) 32-bit Single-Precision Floating-Point at Addresses 7000-7007
200.HRD8012 | Modbus ID 200, 64-bit Double-Precision Floating-Point at Addresses 8012-8015
200.HRD8012:5 | Modbus ID 200, five (5) 64-bit Double-Precision Floating-Points at Addresses 8012-8031